## Driver
6th order BP (series) | = | 1.3 BETA
Driver Information
Name | = | Eminence Kappalite 3012LF-4
Database Location | = | C:\Users\brian\OneDrive\Hornresp\Drivers\
Size
Est. Nominal Size | = | 12 | in
Driver Parameters
Sd | = | 545.4 | cm^2
Re | = | 3.89 | Ohms
Fs | = | 36.0021 | Hz
Vas | = | 106.8659 | l
Qes | = | 0.32019
Qms | = | 8.3604
Qts | = | 0.30838
Le | = | 0.66 | mH
Pmax | = | 1100 | W
Xmax | = | 9.1 | mm
Semi-Inductance
Re' | = | 3.16 | Ohms
Leb | = | 0.47 | mH
Le | = | 22.96 | mH
Ke | = | 0.08 | sH
Rss | = | 50.07 | Ohms
Driver Dimensions
Frame Width | = | 31.5 | cm | 12.4016 | in
Mounting Width | = | 28.1 | cm | 11.063 | in
Mounting Depth | = | 15.2 | cm | 5.9843 | in
Magnet Width | = | 14 | cm | 5.5118 | in
Magnet Height | = | 5.08 | cm | 2 | in
Cone Volume | = | 2 | l | 0.0706 | cu.ft.
Motor Volume | = | 0 | l | 0 | cu.ft.
Merit Calculations
BL^2/Re | = | 54.572
FOM1 | = | 116.7
FOM2 | = | 138.5
HornResp
Eminence Kappalite 3012LF-4
Sd=545.4
Bl=14.57
Cms=0.000253
Rms=2.09
Mmd=69.92
Le=0.66
Re=3.89
Pmax=1100
Xmax=9.1
Re'=3.16
Leb=0.47
Le=22.96
Ke=0.08
Rss=50.07
Rms=0
Ams=0
LossyLe=0
SemiInductance=1
Damping=0
Additional Data
Driver=Eminence Kappalite 3012LF-4
FrameW=31.5
MountingW=28.1
MountingD=15.2
MagnetW=14
MagnetH=5.08
ConeVol=2
RearMountVol=0
Load Driver
Save Driver

## Design
6th order BP (series) | = | 1.3 BETA
Box Dimensions | [6 empty] | Plot
Width (external) | = | 36 | cm | 14.1732 | in | x | Baffle
Depth (External) | = | 54 | cm | 21.2598 | in | x | Front
Height (External) | = | 75 | cm | 29.5276 | in | x | Top, Bottom
Panel Thickness | = | 1.9 | cm | 0.74803 | in | x | Rear
Driver Offset | = | 2 | cm | 0.7874 | in | x | Sides
Baffle Cutout Trim | = | 0.3 | cm | 0.11811 | in | x | Front Port
D1/D2 | = | 1 |  |  |  | x | Rear Port
Ap1/Sd | = | 1 |  |  |  | x | Support Panel (1)
Ap2/Sd | = | 0.7 |  |  |  | x | Support Panel (2)
[6 empty] | x | Support Panels (3)
Baffle Offset | = | 26.05 | cm | 10.2559 | in | o | Rear Port Brace
Front Vent Area | = | 545.4 | cm^2 | 84.5372 | in^2 | o | Front Port Brace
Rear Vent Area | = | 381.78 | cm^2 | 59.176 | in^2 | x | Advanced Centerline
Baffle Width | = | 32.2 | cm | 12.6772 | in | x | Sample points
[6 empty] | x | Driver
Source Voltage | = | 2.83 | V
Series Impedance | = | 0.1 | Ohms
Power Level | = | 2.0588 | Watts
HornResp Params |  | Derived | Target
Vc1 | = | 43.5189 | n/a | l
Lc1 | = | 57.4435 | n/a | cm
Ap1 | = | 545.4 | 0 | cm^2
Lp1 | = | 26.05 | n/a | cm
Vc2 | = | 32.3235 | n/a | l
Lc2 | = | 37.5435 | n/a | cm
Ap2 | = | 381.78 | n/a | cm^2
Lp2 | = | 49.9764 | n/a | cm
Lo1 | = | 19.7935 | n/a | cm
Lo2 | = | 17.75 | n/a | cm
Box Volume
Box Volume (net) | = | 107.6048 | l | 3.8 | cu.ft.
Box Volume (gross) | = | 145.8 | l | 5.1467 | cu.ft.
Export Filename | = | C:\Users\brian\OneDrive\Hornresp\Import\BOXPLAN.TXT
Comment | = | BOXPLAN-BP6S 1.3 BETA - 2026-07-29 09:58:22
Export Format | =
[8 empty] | Axes | x | y
[8 empty] | Axis 1 | 0 | 0
[9 empty] | 0 | 75
[8 empty] | Axis 2 | 0 | 0
[9 empty] | 75 | 0
Export Sim
Import Sim
Best Fit!
Reset

## Panel Calculations
Offset | x | y
| 0 | 0
Driver | x | y
| 27.95 | 23.8 |  | 27.95 | 23.8
| 27.95 | 55.3 |  | 27.95 | 55.3
| 27.95 | 53.6 |  | 27.95 | 53.6
| 38.07 | 46.55 |  | 38.07 | 46.55
| 43.15 | 46.55 |  | 43.15 | 46.55
| 43.15 | 32.55 |  | 43.15 | 32.55
| 38.07 | 32.55 |  | 38.07 | 32.55
| 27.95 | 25.5 |  | 27.95 | 25.5
| 27.95 | 39.55 |  | 27.95 | 39.55
| 38.07 | 39.55 |  | 38.07 | 39.55
| 38.07 | 32.55 |  | 38.07 | 32.55
| 38.07 | 46.55 |  | 38.07 | 46.55
X-axis | 0 | 0
| 75 | 0
Y-axis | 0 | 0
| 0 | 75
[6 empty] | dx | dy
Baffle | 26.05 | 21.8 | x | 26.05 | 21.8
x | 26.05 | 59.3435 | x | 26.05 | 59.3435 | 0 | -37.5435 | 37.5435
| 27.95 | 59.3435 | x | 27.95 | 59.3435 | -1.9 | 0 | 1.9
| 26.05 | 59.3435 | x | 26.05 | 59.3435 | 1.9 | 0 | 1.9
| 26.05 | 21.8 | x | 26.05 | 21.8 | 0 | 37.5435 | 37.5435
Baffle | 26.05 | 21.8 | x | 26.05 | 21.8
x | 26.05 | 25.8 | x | 26.05 | 25.8 | 0 | -4 | 4
| 27.95 | 25.8 | x | 27.95 | 25.8 | -1.9 | 0 | 1.9
| 27.95 | 21.8 | x | 27.95 | 21.8 | 0 | 4 | 4
| 26.05 | 21.8 | x | 26.05 | 21.8 | 1.9 | 0 | 1.9
Baffle | 26.05 | 59.3435 | x | 26.05 | 59.3435
x | 26.05 | 53.3 | x | 26.05 | 53.3 | 0 | 6.0435 | 6.0435
| 27.95 | 53.3 | x | 27.95 | 53.3 | -1.9 | 0 | 1.9
| 27.95 | 59.3435 | x | 27.95 | 59.3435 | 0 | -6.0435 | 6.0435
| 26.05 | 59.3435 | x | 26.05 | 59.3435 | 1.9 | 0 | 1.9
Front | 0 | 21.8 | x | 0 | 21.8
x | 1.9 | 21.8 | x | 1.9 | 21.8 | -1.9 | 0 | 1.9
| 1.9 | 73.1 | x | 1.9 | 73.1 | 0 | -51.3 | 51.3
| 0 | 73.1 | x | 0 | 73.1 | 1.9 | 0 | 1.9
| 0 | 21.8 | x | 0 | 21.8 | 0 | 51.3 | 51.3
Top, Bottom | 0 | 0 | x | 0 | 0
x | 54 | 0 | x | 54 | 0 | -54 | 0 | 54
| 54 | 1.9 | x | 54 | 1.9 | 0 | -1.9 | 1.9
| 0 | 1.9 | x | 0 | 1.9 | 54 | 0 | 54
| 0 | 0 | x | 0 | 0 | 0 | 1.9 | 1.9
Top, Bottom | 0 | 73.1 | x | 0 | 73.1
x | 54 | 73.1 | x | 54 | 73.1 | -54 | 0 | 54
| 54 | 75 | x | 54 | 75 | 0 | -1.9 | 1.9
| 0 | 75 | x | 0 | 75 | 54 | 0 | 54
| 0 | 73.1 | x | 0 | 73.1 | 0 | 1.9 | 1.9
Rear | 54 | 1.9 | x | 54 | 1.9
x | 52.1 | 1.9 | x | 52.1 | 1.9 | 1.9 | 0 | 1.9
| 52.1 | 73.1 | x | 52.1 | 73.1 | 0 | -71.2 | 71.2
| 54 | 73.1 | x | 54 | 73.1 | -1.9 | 0 | 1.9
| 54 | 1.9 | x | 54 | 1.9 | 0 | 71.2 | 71.2
Front Port | 0 | 19.9 | x | 0 | 19.9
x | 27.95 | 19.9 | x | 27.95 | 19.9 | -27.95 | 0 | 27.95
| 27.95 | 21.8 | x | 27.95 | 21.8 | 0 | -1.9 | 1.9
| 0 | 21.8 | x | 0 | 21.8 | 27.95 | 0 | 27.95
| 0 | 19.9 | x | 0 | 19.9 | 0 | 1.9 | 1.9
Sides | 0 | 0 | x | 0 | 0
x | 54 | 0 | x | 54 | 0 | -54 | 0 | 54
| 54 | 75 | x | 54 | 75 | 0 | -75 | 75
| 0 | 75 | x | 0 | 75 | 54 | 0 | 54
| 0 | 0 | x | 0 | 0 | 0 | 75 | 75
Rear Port | 14.5 | 61.2435 | x | 14.5 | 61.2435
x | 14.5 | 59.3435 | x | 14.5 | 59.3435 | 0 | 1.9 | 1.9
| 40.2435 | 59.3435 | x | 40.2435 | 59.3435 | -25.7435 | 0 | 25.7435
| 40.2435 | 61.2435 | x | 40.2435 | 61.2435 | 0 | -1.9 | 1.9
| 14.5 | 61.2435 | x | 14.5 | 61.2435 | 25.7435 | 0 | 25.7435
Support Panel (1) | 52.1 | 73.1 | x | 52.1 | 73.1
x | 52.1 | 69.3 | x | 52.1 | 69.3 | 0 | 3.8 | 3.8
| 50.2 | 69.3 | x | 50.2 | 69.3 | 1.9 | 0 | 1.9
| 50.2 | 73.1 | x | 50.2 | 73.1 | 0 | -3.8 | 3.8
| 52.1 | 73.1 | x | 52.1 | 73.1 | -1.9 | 0 | 1.9
Support Panel (2) | 52.1 | 1.9 | x | 52.1 | 1.9
x | 52.1 | 5.7 | x | 52.1 | 5.7 | 0 | -3.8 | 3.8
| 50.2 | 5.7 | x | 50.2 | 5.7 | 1.9 | 0 | 1.9
| 50.2 | 1.9 | x | 50.2 | 1.9 | 0 | 3.8 | 3.8
| 52.1 | 1.9 | x | 52.1 | 1.9 | -1.9 | 0 | 1.9
Support Panels (3) | 52.1 | 5.7 | x | 52.1 | 5.7
x | 50.2 | 5.7 | x | 50.2 | 5.7 | 1.9 | 0 | 1.9
| 50.2 | 69.3 | x | 50.2 | 69.3 | 0 | -63.6 | 63.6
| 52.1 | 69.3 | x | 52.1 | 69.3 | -1.9 | 0 | 1.9
| 52.1 | 5.7 | x | 52.1 | 5.7 | 0 | 63.6 | 63.6
Rear Port Brace | 1.9 | 61.2435 | o
o | 52.1 | 61.2435 | o |  |  | -50.2 | 0 | 50.2
| 52.1 | 73.1 | o |  |  | 0 | -11.8565 | 11.8565
| 1.9 | 73.1 | o |  |  | 50.2 | 0 | 50.2
| 1.9 | 61.2435 | o |  |  | 0 | 11.8565 | 11.8565
Front Port Brace | 0 | 1.9 | o
o | 0 | 19.9 | o |  |  | 0 | -18 | 18
| 27.95 | 19.9 | o |  |  | -27.95 | 0 | 27.95
| 27.95 | 1.9 | o |  |  | 0 | 18 | 18
| 0 | 1.9 | o |  |  | 27.95 | 0 | 27.95

## Build
Box Details
Vol. (net) | = | 107.6048 | l. | 3.8 | cu.ft.
Vol. (gross) | = | 145.8 | l. | 5.1467 | cu.ft.
Panels |  | p | x | y | r | # | v
Baffle |  | 1.9 | 32.2 | 37.5435 | 0 | 1 | 2.2969
Front |  | 1.9 | 32.2 | 51.3 | 0 | 1 | 3.1385
Top, Bottom |  | 1.9 | 36 | 54 | 0 | 2 | 7.3872
Rear |  | 1.9 | 32.2 | 71.2 | 0 | 1 | 4.356
Sides |  | 1.9 | 54 | 75 | 0 | 2 | 15.39
Front Port |  | 1.9 | 32.2 | 27.95 | 0 | 1 | 1.71
Front Port Brace |  | 1.9 | 18 | 27.95 | 0 | 1 | 0.95589
Rear Port |  | 1.9 | 32.2 | 25.7435 | 0 | 1 | 1.575
Rear Port Brace |  | 1.9 | 11.8565 | 50.2 | 0 | 1 | 1.1309
Support Panel (1) |  | 1.9 | 32.2 | 3.8 | 0 | 1 | 0.23248
Support Panel (2) |  | 1.9 | 32.2 | 3.8 | 0 | 1 | 0.23248
Support Panels (3) |  | 1.9 | 3.8 | 63.6 | 0 | 2 | 0.91838
Baffle Cutout |  | 1.9 | 0 | 0 | 13.75 | 1 | -1.1285
[6 empty] | Pnl Vol | 38.1952 | l

## Hornresp
48.20 |  | 2
BOXPLAN
ID | = | BOXPLAN |  | ID=BOXPLAN
Ang | = | 2.0 x Pi |  | Ang=2.0 x Pi
Eg | = | 2.83 |  | Eg=2.83
Rg | = | 0.1 |  | Rg=0.1
Cir | = | 0 |  | Cir=0
Vc1 | = | 43.5 |  | Vc1=43.5
Lc1 | = | 57.4 |  | Lc1=57.4
Ap1 | = | 545.4 |  | Ap1=545.4
Lp1 | = | 26.1 |  | Lp1=26.1
Vc2 | = | 32.3 |  | Vc2=32.3
Lc2 | = | 37.5 |  | Lc2=37.5
Ap2 | = | 381.8 |  | Ap2=381.8
Lp2 | = | 50 |  | Lp2=50
S3 | = | 0 |  | S3=0
Lo1 | = | 19.8 |  | Lo1=19.8
L34 | = | 0 |  | L34=0
F34 | = | 0 |  | F34=0
S4 | = | 0 |  | S4=0
Lo2 | = | 17.8 |  | Lo2=17.8
L45 | = | 0 |  | L45=0
F45 | = | 0 |  | F45=0
Sd | = | 545.4 |  | Sd=545.4
Bl | = | 14.57 |  | Bl=14.57
Cms | = | 0.000253 |  | Cms=0.000253
Rms | = | 2.09 |  | Rms=2.09
Mmd | = | 69.92 |  | Mmd=69.92
Le | = | 0.66 |  | Le=0.66
Re | = | 3.89 |  | Re=3.89
BP6S | = | 1 |  | BP6S=1
Vrc | = | 0 |  | Vrc=0
Lrc | = | 0 |  | Lrc=0
Fr | = | 0 |  | Fr=0
Tal | = | 0 |  | Tal=0
Vtc | = | 0 |  | Vtc=0
Atc | = | 0 |  | Atc=0
Pmax | = | 1100 |  | Pmax=1100
Xmax | = | 9.1 |  | Xmax=9.1
Path | = | 0 |  | Path=0
Mass | = | 0 |  | Mass=0
Re' | = | 3.16 |  | Re'=3.16
Leb | = | 0.47 |  | Leb=0.47
Le | = | 22.96 |  | Le=22.96
Ke | = | 0.08 |  | Ke=0.08
Rss | = | 50.07 |  | Rss=50.07
Rms | = | 0 |  | Rms=0
Ams | = | 0 |  | Ams=0
Fr1 | = | 0 | x
Fr2 | = | 0 | x
Fr3 | = | 0 | x
Fr4 | = | 0 | x
Tal1 | = | 100 | x
Tal2 | = | 100 | x
Tal3 | = | 100 | x
Tal4 | = | 100 | x
Comment | = | BOXPLAN-BP6S 1.3 BETA - 2026-07-29 09:58:22 |  | Comment=BOXPLAN-BP6S 1.3 BETA - 2026-07-29 09:58:22
|  | ~~~~~~~~~~~~~~~~~~~~~~~~~~~~~~~~~~~~~~~~~~~~~~~~~~~~~~~~~~~~~~~~~~~~~~~~~~~~~~~~~~~~ | x
|  | FILTER | x
|  | 0 0.01 0.0 -1 0 0.01 0.0 -1 0 0.01 0.0 -1 | x
|  | 0 0.01 0.0 -1 0 0.01 0.0 -1 0 0.01 0.0 -1 | x
|  | 100 25 20 181 | x
|  | 40.50.50.5 | x
|  | 0.50.50.50.5 | x
|  | SSSS | x
|  | 0111 | x
|  | 1112 | x
|  | 0044 | x
|  | 1111 | x
|  | 112 | x
|  | 000 | x
|  | ~~~~~~~~~~~~~~~~~~~~~~~~~~~~~~~~~~~~~~~~~~~~~~~~~~~~~~~~~~~~~~~~~~~~~~~~~~~~~~~~~~~~ | x

## Path Calculations
|  | Sample Points |  |  |  | Advanced Centerline
Path Calculations |  | x | y | x | y |  | d | x | y | dS | d | L | s
|  | 1.9 | 59.3435 | 1.9 | 59.3435 | 8.2 | 59.3435 | 8.2 | 59.3435 |  | 0 | 0 | 0
| 1 | 14.5 | 59.3435 | 14.5 | 59.3435 |  |  | 8.2 | 59.3435 |  | 0 | 0 | 0
[8 empty] | 8.2 | 59.3435 | 0 | 0 | 0 | 405.72
|  | 1.9 | 61.2435 | 1.9 | 61.2435 | 8.2 | 61.2435 | 8.2 | 61.2435 |  | 0 | 0 | 0
| 2 | 14.5 | 61.2435 | 14.5 | 61.2435 |  |  | 8.2 | 61.2435 |  | 0 | 0 | 0
[8 empty] | 8.2 | 61.2435 | 1.9 | 1.9 | 1.9 | 381.78
|  | 1.9 | 67.1717 | 1.9 | 67.1717 | 8.2 | 64.2076 | 8.2 | 64.2076 |  | 0 | 0 | 0
| 3 | 14.5 | 61.2435 | 14.5 | 61.2435 |  |  | 8.2 | 64.2076 |  | 0 | 0 | 0
[8 empty] | 8.2 | 64.2076 | 1.9 | 2.9641 | 4.8641 | 421.926
|  | 8.2 | 73.1 | 8.2 | 73.1 | 11.35 | 67.1717 | 11.35 | 67.1717 |  | 0 | 0 | 0
| 4 | 14.5 | 61.2435 | 14.5 | 61.2435 |  |  | 11.35 | 67.1717 |  | 0 | 0 | 0
[8 empty] | 11.35 | 67.1717 | 1.9 | 4.3253 | 9.1895 | 406.8187
|  | 14.5 | 73.1 | 14.5 | 73.1 | 14.5 | 67.1717 | 14.5 | 67.1717 |  | 0 | 0 | 0
| 5 | 14.5 | 61.2435 | 14.5 | 61.2435 |  |  | 14.5 | 67.1717 |  | 0 | 0 | 0
[8 empty] | 14.5 | 67.1717 | 1.9 | 3.15 | 12.3395 | 359.2526
|  | 40.2435 | 73.1 | 40.2435 | 73.1 | 40.2435 | 67.1717 | 40.2435 | 67.1717 |  | 0 | 0 | 0
| 6 | 40.2435 | 61.2435 | 40.2435 | 61.2435 |  |  | 40.2435 | 67.1717 |  | 0 | 0 | 0
[8 empty] | 40.2435 | 67.1717 | 1.9 | 25.7435 | 38.0829 | 359.2526
|  | 45.2217 | 73.1 | 45.2217 | 73.1 | 42.7326 | 67.1717 | 42.7326 | 67.1717 |  | 0 | 0 | 0
| 7 | 40.2435 | 61.2435 | 40.2435 | 61.2435 |  |  | 42.7326 | 67.1717 |  | 0 | 0 | 0
[8 empty] | 42.7326 | 67.1717 | 1.9 | 2.4891 | 40.5721 | 389.6351
|  | 52.1 | 67.1717 | 52.1 | 67.1717 | 46.1717 | 64.2076 | 46.1717 | 64.2076 |  | 0 | 0 | 0
| 8 | 40.2435 | 61.2435 | 40.2435 | 61.2435 |  |  | 46.1717 | 64.2076 |  | 0 | 0 | 0
[8 empty] | 46.1717 | 64.2076 | 1.9 | 4.5402 | 45.1123 | 401.6566
|  | 52.1 | 61.2435 | 52.1 | 61.2435 | 46.1717 | 61.2435 | 46.1717 | 61.2435 |  | 0 | 0 | 0
| 9 | 40.2435 | 61.2435 | 40.2435 | 61.2435 |  |  | 46.1717 | 61.2435 |  | 0 | 0 | 0
[8 empty] | 46.1717 | 61.2435 | 1.9 | 2.9641 | 48.0764 | 359.2526
|  | 40.2435 | 59.3435 | 40.2435 | 59.3435 | 46.1717 | 59.3435 | 46.1717 | 59.3435 |  | 0 | 0 | 0
| 10 | 52.1 | 59.3435 | 52.1 | 59.3435 |  |  | 46.1717 | 59.3435 |  | 0 | 0 | 0
[8 empty] | 46.1717 | 59.3435 | 0 | 1.9 | 49.9764 | 381.78