## Driver
- | BOXPLAN-MWTH | = | 1.0
Driver Information
| Name | = | Eminence Kappalite 3012LF-4
| Database Location | = | C:\Users\Brian\OneDrive\Hornresp\Drivers\
Size
| Est. Nominal Size | = | 12 | in
Driver Parameters
| Sd | = | 545.4 | cm^2
| Re | = | 3.89 | Ohms
| Fs | = | 31.7635 | Hz
| Vas | = | 107.2883 | l
| Qes | = | 0.31982
| Qms | = | 8.3944
| Qts | = | 0.30808
| Le | = | 0.66 | mH
| Pmax | = | 1100 | W
| Xmax | = | 9.1 | mm
Semi-Inductance
| Re' | = | 4.14 | Ohms
| Leb | = | 0.44 | mH
| Le | = | 2.24 | mH
| Ke | = | 0.09 | sH
| Rss | = | 27.82 | Ohms
Driver Dimensions
| Frame Width | = | 31.5 | cm | 12.4016 | in.
| Mounting Width | = | 28.1 | cm | 11.063 | in.
| Mounting Depth | = | 15.2 | cm | 5.9843 | in.
| Magnet Width | = | 14 | cm | 5.5118 | in.
| Magnet Height | = | 5.08 | cm | 2 | in.
| Cone Volume | = | 2 | l
Merit Calculations
| BL^2/Re | = | 54.572
| FOM1 | = | 103.1
| FOM2 | = | 108.2
HornResp
Eminence Kappalite 3012LF-4
Sd=545.4
Bl=15.49
Cms=0.000254
Rms=2.35
Mmd=91.52
Le=0.66
Re=3.89
Pmax=1100
Xmax=9.1
Re'=4.14
Leb=0.44
Le=2.24
Ke=0.09
Rss=27.82
Rms=0
Ams=0
LossyLe=0
SemiInductance=1
Damping=0
Additional Data
Driver=Eminence Kappalite 3012LF-4
FrameW=31.5
MountingW=28.1
MountingD=15.2
MagnetW=14
MagnetH=5.08
ConeVol=2
FrontMountVol=
Load Driver
Save Driver

## Design
BOXPLAN-MWTH | = | 1.0
Box Dimensions
Driver Frame | = | 31.5 | cm | 12.4016 | in |  |  | Plot
Depth (external) | = | 76.835 | cm | 30.25 | in |  | x | Panel A, top & bottom
Width (external) | = | 50 | cm | 19.685 | in |  | x | Panel B, driver baffle
Height (external) | = | 112 | cm | 44.0945 | in |  | x | Panel C, sides
[7 empty] | x | Panel D, back
Design Parameters | [6 empty] | x | Panel E, front
Driver Offset | = | -8 | cm | -3.1496 | in |  | x | Panel F, 1st inside
S5/S1 | = | 6.5 |  |  |  |  | x | Panel G, 2nd inside
Front/S5 | = | 4.05 |  |  |  |  | x | Panel H, 4th inside
S2-S3 expansion | = | Par | Par, Con, Exp |  |  |  | x | Panel I, 5th inside
Cone Volume | = | 3000 | cm^3 |  |  |  | x | Panel J, 6th inside
Cone Vol. Adj. (S2) | = | 0 | cm^3 |  |  |  | x | Panel K, 7th inside
Internal Width | = | 46.2 | cm | 18.189 | in |  |  | Plot
Front Area | = | 5600 | cm^2 | 868.0017 | in^2 |  | x | Advanced Centerline
Sd/S2 | = | 2.1727 |  |  |  |  | x | Sample points
[7 empty] | x | Driver
HornResp Parameters | [6 empty] | o | Suggested braces
Source Voltage | = | 2.83 | V |  |  |  | o | Guides
Series Impedance | = | 0.1 | Ohms
S1 | = | 212.7255 | cm^2
S2 | = | 251.0238 | cm^2
S3 | = | 895.8816 | cm^2
S4 | = | 1273.3472 | cm^2
S5 | = | 1382.716 | cm^2
L12 | = | 16.3199 | cm
L23 | = | 274.5658 | cm
L34 | = | 109.3517 | cm
L45 | = | 31.7325 | cm
Vtc | = | 3000 | cm^3
Atc | = | 545.4 | cm^2
L (actual) | = | 431.9699 | cm
Ideal box width | = | 40.9849 | cm | 16.1358 | in
Compression ratio | = | 1.7262
Equivalent CSA. | = | 64.9351 | cm^2
System Impedance | = | 3.99 | Ohms
Power Level | = | 2.0588 | Watts
Horn Design
Vol. (net) | = | 342.2589 | l. | 12.0868 | cu.ft.
Vol. (gross) | = | 430.276 | l. | 15.1951 | cu.ft. | Err
Expansion 1 (S2-S3) | = | 2.9097 |  |  |  | -0.00035038
Expansion 2 (S3-S5) | = | 4.2724 |  |  |  | 0.00089625
Panels |  | p | x | y |  |  |  | # | v
Panel A, top & bottom |  | 1.9 | 46.2 | 76.8 |  |  |  | 2 | 13.483
Panel B, driver baffle |  | 1.9 | 46.2 | 48.7673 |  | 0.00053542 |  | 1 | 4.2808
Panel C, sides |  | 1.9 | 112 | 76.8 |  |  |  | 2 | 32.6861
Panel D, back |  | 1.9 | 46.2 | 108.2 |  |  |  | 1 | 9.4978
Panel E, front |  | 1.9 | 46.2 | 76.3503 |  | 0 |  | 1 | 6.702
Panel F, 1st inside |  | 1.9 | 46.2 | 30.2583 |  | 0.00049274 |  | 1 | 2.6561
Panel G, 2nd inside |  | 1.9 | 46.2 | 40.2641 |  | 4.4124e-05 |  | 1 | 3.5344
|  |  |  | 6.5084 |  | 0.00034764
Panel H, 4th inside |  | 1.9 | 46.2 | 56.2072 |  | 0.00059865 |  | 1 | 4.9339
Panel I, 5th inside |  | 1.9 | 46.2 | 23.4159 |  | 0.00057979 |  | 1 | 2.0555
Panel J, 6th inside |  | 1.9 | 46.2 | 43.6781 |  | 5.0305e-08 |  | 1 | 3.8341
|  |  |  | 77.2679 |  | -0.00054776
Panel K, 7th inside |  | 1.9 | 46.2 | 49.5964 |  | -0.00060723 |  | 1 | 4.3536
[7 empty] | Pnl Vol | 88.0171 | l
Export Filename | = | C:\Users\Brian\OneDrive\Hornresp\Import\BOXPLAN.TXT
Comment | = | Eminence Kappalite 3012LF-4�- BOXPLAN-MWTH
Optimize!
Export!

## Panels (hidden)
[11 empty] | Exp. | Cos | Sin | Cos | Tan | 1/2 | Cos | Sin | Cos | Tan
| x | y | x | y | dx | dy |  | A | B | 1 | 2.9097 | 0.99871 | 0.050763 | 0.99871 | 0.050828 | 1.4549 | 0.99968 | 0.025389 | 0.99968 | 0.025398
Panel A, top & bottom | 110.1 | 76.835 | 110.1 | 76.835 | [5 empty] | 2 | 4.2724 | 0.99722 | 0.074498 | 0.99722 | 0.074705 | 2.1362 | 0.99931 | 0.037275 | 0.99931 | 0.037301
| 110.1 | 0 | 110.1 | 0 | 0 | 76.835 | 76.835 |  |  | 3 | 84.2728 | 0.099793 | 0.99501 | 0.099793 | 9.9707 | 42.1364 | 0.74155 | 0.6709 | 0.74155 | 0.90472
| 112 | 0 | 112 | 0 | -1.9 | 0 | 1.9 |  |  | 1+2 | 7.1821 | 0.99215 | 0.12502 | 0.99215 | 0.12601 | 3.5911 | 0.99804 | 0.062635 | 0.99804 | 0.062758
| 112 | 76.835 | 112 | 76.835 | 0 | -76.835 | 76.835 |  |  | 1-2 | -1.3626 | 0.99972 | -0.02378 | 0.99972 | -0.023787 | -0.68132 | 0.99993 | -0.011891 | 0.99993 | -0.011892
| 110.1 | 76.835 | 110.1 | 76.835 | 1.9 | 0 | 1.9
Panel A, top & bottom | 0 | 76.835 | 0 | 76.835
| 0 | 0 | 0 | 0 | 0 | 76.835 | 76.835
| 1.9 | 0 | 1.9 | 0 | -1.9 | 0 | 1.9
| 1.9 | 76.835 | 1.9 | 76.835 | 0 | -76.835 | 76.835
| 0 | 76.835 | 0 | 76.835 | 1.9 | 0 | 1.9
Panel C (top, bottom) | 112 | 76.835 | 112 | 76.835
| 0 | 76.835 | 0 | 76.835 | 112 | 0 | 112
| 0 | 0 | 0 | 0 | 0 | 76.835 | 76.835
| 112 | 0 | 112 | 0 | -112 | 0 | 112
| 112 | 76.835 | 112 | 76.835 | 0 | -76.835 | 76.835
Panel D (back) | 1.9 | 1.9 | 1.9 | 1.9
| 110.1 | 1.9 | 110.1 | 1.9 | -108.2 | 0 | 108.2
| 110.1 | 0 | 110.1 | 0 | 0 | 1.9 | 1.9
| 1.9 | 0 | 1.9 | 0 | 108.2 | 0 | 108.2
| 1.9 | 1.9 | 1.9 | 1.9 | 0 | -1.9 | 1.9
Panel E (front) | 110.1 | 76.835 | 110.1 | 76.835
| 33.7497 | 76.835 | 33.7497 | 76.835 | 76.3503 | 0 | 76.3503
| 33.7497 | 74.935 | 33.7497 | 74.935 | 0 | 1.9 | 1.9
| 110.1 | 74.935 | 110.1 | 74.935 | -76.3503 | 0 | 76.3503
| 110.1 | 76.835 | 110.1 | 76.835 | 0 | -1.9 | 1.9
Panel B (1st inside) | 31.855 | 76.9765 | 31.855 | 76.9765 |  |  |  | 13.3859 | -349.4315
| 28.222 | 28.3448 | 28.222 | 28.3448 | 3.6331 | 48.6318 | 48.7673 | -0.074705 | 30.4531
| 30.1167 | 28.2032 | 30.1167 | 28.2032 | -1.8947 | 0.14155 | 1.9 | 13.3859 | -374.9355
| 33.7497 | 76.835 | 33.7497 | 76.835 | -3.6331 | -48.6318 | 48.7673 | -0.074705 | 79.3563
| 31.855 | 76.9765 | 31.855 | 76.9765 | 1.8947 | -0.14155 | 1.9
Panel F | 28.222 | 28.3448 | 28.222 | 28.3448 |  |  |  | 13.3859 | -349.4315
| 28.0804 | 26.4501 | 28.0804 | 26.4501 | 0.14155 | 1.8947 | 1.9 | -0.074705 | 28.5478
| 58.2546 | 24.1959 | 58.2546 | 24.1959 | -30.1742 | 2.2542 | 30.2583 | 13.3859 | -755.5949
| 58.3962 | 26.0906 | 58.3962 | 26.0906 | -0.14155 | -1.8947 | 1.9 | -0.074705 | 30.4531
| 28.222 | 28.3448 | 28.222 | 28.3448 | 30.1742 | -2.2542 | 30.2583
Panel G | 36.607 | 27.7184 | 36.607 | 27.7184 |  |  |  | 7.9358 | -262.7854
| 41.6409 | 67.6665 | 41.6409 | 67.6665 | -5.0339 | -39.9482 | 40.2641 | -0.12601 | 72.9138
| 39.7558 | 67.9041 | 39.7558 | 67.9041 | 1.8851 | -0.23754 | 1.9 | 7.9358 | -247.5883
| 34.7219 | 27.9559 | 34.7219 | 27.9559 | 5.0339 | 39.9482 | 40.2641 | -0.12601 | 32.3313
| 36.607 | 27.7184 | 36.607 | 27.7184 | -1.8851 | 0.23754 | 1.9
Panel H | 41.6409 | 67.9041 | 41.6409 | 67.9041 |  |  |  | -0.050828 | 70.0206
| 97.7756 | 65.0509 | 97.7756 | 65.0509 | -56.1347 | 2.8532 | 56.2072 | 19.6742 | -1858.6042
| 97.6792 | 63.1533 | 97.6792 | 63.1533 | 0.096449 | 1.8976 | 1.9 | -0.050828 | 68.1182
| 41.5445 | 66.0065 | 41.5445 | 66.0065 | 56.1347 | -2.8532 | 56.2072 | 19.6742 | -751.3468
| 41.6409 | 67.9041 | 41.6409 | 67.9041 | -0.096449 | -1.8976 | 1.9
Panel I | 81.0679 | 45.5781 | 81.0679 | 45.5781 |  |  |  | 0 | 0
| 57.652 | 45.5781 | 57.652 | 45.5781 | 23.4159 | 0 | 23.4159 | 0 | 0
| 57.652 | 47.4781 | 57.652 | 47.4781 | 0 | -1.9 | 1.9 | 0 | 0
| 81.0679 | 47.4781 | 81.0679 | 47.4781 | -23.4159 | 0 | 23.4159 | 0 | 0
| 81.0679 | 45.5781 | 81.0679 | 45.5781 | 0 | 1.9 | 1.9
Panel J | 79.1679 | 1.9 | 79.1679 | 1.9 |  |  |  | 0 | 0
| 79.1679 | 45.5781 | 79.1679 | 45.5781 | 0 | -43.6781 | 43.6781 | 0 | 0
| 81.0679 | 45.5781 | 81.0679 | 45.5781 | -1.9 | 0 | 1.9 | 0 | 0
| 81.0679 | 1.9 | 81.0679 | 1.9 | 0 | 43.6781 | 43.6781 | 0 | 0
| 79.1679 | 1.9 | 79.1679 | 1.9 | 1.9 | 0 | 1.9
Panel K | 97.7756 | 65.0509 | 97.7756 | 65.0509 |  |  |  | 19.6742 | -1858.6042
| 95.258 | 15.5184 | 95.258 | 15.5184 | 2.5176 | 49.5325 | 49.5964 | -0.050828 | 20.3602
| 97.1555 | 15.422 | 97.1555 | 15.422 | -1.8976 | 0.096449 | 1.9 | 19.6742 | -1896.0334
| 99.6732 | 64.9544 | 99.6732 | 64.9544 | -2.5176 | -49.5325 | 49.5964 | -0.050828 | 70.0206
| 97.7756 | 65.0509 | 97.7756 | 65.0509 | 1.8976 | -0.096449 | 1.9
[12 empty] | x | y |  | dX | dY | l | Delta
[12 empty] | 28.222 | 28.3448
[12 empty] | 31.855 | 76.9765 |  | -3.6331 | -48.6318 | 48.7673 | 13.3859
[12 empty] | 30.0385 | 52.6607
[12 empty] | 0 | 0
Driver
[10 empty] | Face (1) | x | 30.6158 | 60.3891 |  | 30.6158 | 60.3891
[11 empty] | x | 29.4425 | 44.6829 |  | 29.4425 | 44.6829
[11 empty] | x | 14.2847 | 45.8153 |  | 14.2847 | 45.8153
[11 empty] | x | 14.8062 | 52.7958 |  | 14.8062 | 52.7958
[11 empty] | x | 19.8721 | 52.4174 |  | 19.8721 | 52.4174
[11 empty] | x | 30.4892 | 58.6938 |  | 30.4892 | 58.6938
[11 empty] | x | 28.2692 | 28.9767 |  | 28.2692 | 28.9767
[11 empty] | x | 29.4425 | 44.6829 |  | 29.4425 | 44.6829
[11 empty] | x | 14.2847 | 45.8153 |  | 14.2847 | 45.8153
[11 empty] | x | 13.7633 | 38.8347 |  | 13.7633 | 38.8347
[11 empty] | x | 18.8291 | 38.4563 |  | 18.8291 | 38.4563
[11 empty] | x | 28.3958 | 30.6719 |  | 28.3958 | 30.6719
[11 empty] | x | 18.8291 | 38.4563 |  | 18.8291 | 38.4563
[11 empty] | x | 19.8721 | 52.4174 |  | 19.8721 | 52.4174
Graph Axes
[12 empty] | -5 | -5
[12 empty] | -5 | 112
[12 empty] | -5 | -5
[12 empty] | 112 | -5
[12 empty] | d | 46.2
n
[12 empty] | a1 | 251.0238 |  | 16.3199
[12 empty] | a2 | 1135.0002 |  | 360.2191
[12 empty] | a3 | 1135.0002 |  | 360.2191

## Path (hidden)
[6 empty] | Exp. | Cos | Sin | Cos | Tan | 1/2 | Cos | Sin | Cos | Tan
[5 empty] | 1 | 2.9097 | 0.99871 | 0.050763 | 0.99871 | 0.050828 | 1.4549 | 0.99968 | 0.025389 | 0.99968 | 0.025398
[5 empty] | 2 | 4.2724 | 0.99722 | 0.074498 | 0.99722 | 0.074705 | 2.1362 | 0.99931 | 0.037275 | 0.99931 | 0.037301
[5 empty] | 3 | 84.2728 | 0.099793 | 0.99501 | 0.099793 | 9.9707 | 42.1364 | 0.74155 | 0.6709 | 0.74155 | 0.90472
[5 empty] | 1+2 | 7.1821 | 0.99215 | 0.12502 | 0.99215 | 0.12601 | 3.5911 | 0.99804 | 0.062635 | 0.99804 | 0.062758
[5 empty] | 1-2 | -1.3626 | 0.99972 | -0.02378 | 0.99972 | -0.023787 | -0.68132 | 0.99993 | -0.011891 | 0.99993 | -0.011892
[6 empty] | S | L | W | d | y |  |  | Conical |  |  |  | Exponential
[5 empty] | S1 | 212.7252 | 0.001485 | 46.2 |  | 4.6044 |  |  | 8.2288
[5 empty] | S2 | 251.0238 | 16.3214 | 46.2 | 16.3199 | 5.4334 | 2.9079 |  | 8.9389 | 1.6581 | 0.014469 |  | 0.0046337
[5 empty] | S3 | 895.8816 | 290.8872 | 46.2 | 274.5658 | 19.3914 | 2.9101 |  | 16.8869 | [17 empty] | Intersection points
[5 empty] | S4 | 1273.3472 | 400.2389 | 46.2 | 109.3517 | 27.5616 |  |  | 20.1325 | [20 empty] | 15.1578 | -1.1324
[5 empty] | S5 | 1382.716 | 431.9714 | 46.2 | 31.7325 | 29.9289 | 4.2715 |  | 20.9793 | [18 empty] | x1 | y1 | x2 | y2 | a | b | x | y | l
[9 empty] | 431.9699 | [21 empty] | Driver centerline | 14.2847 | 45.8153 | 29.4425 | 44.6829 | -0.074705 | 46.8824
[5 empty] | S2-S3 Exp | Par | [24 empty] | Panel B (top) | 28.222 | 28.3448 | 31.855 | 76.9765 | 13.3859 | -349.4315 | 29.4425 | 44.6829 | 53.5109
[31 empty] | Panel B (bottom) | 30.1167 | 28.2032 | 33.7497 | 76.835 | 13.3859 | -374.9355 | 31.3372 | 44.5413 | 54.4606
Path Calculations |  |  | x | y | x | y |  | d | x | y | dS | d | L | S
|  |  | 34.7098 | 27.8601 | 34.7098 | 27.8601 | 32.4132 | 28.0317 | [8 empty] | Expansion |  | Error | Target | Parabolic |  | Conical |  | Exponential | [5 empty] | Panel B | 30.121 | 28.2616 | 129.6219 | 18.2823 | -0.10029 | 31.2825
| 35 | 1 | 30.1167 | 28.2032 | 30.1167 | 28.2032 | [8 empty] | -4.2724 | [15 empty] | Panel G | 34.7219 | 27.9559 | 39.7558 | 67.9041 | 7.9358 | -247.5883 | 34.7025 | 27.8021
[11 empty] | 4.6059 | 42.8531 | 0 | 212.7938
|  |  | 34.7025 | 27.8021 | 34.7025 | 27.8021 | 32.4118 | 28.0318 | 32.4118 | 28.0318 |  | 42.8531 | 0 | 212.7938 |  |  | 106.3969 | -106.3969 | 0.10317 | 106.3453 | 106.3453 | -106.3453 | 106.3453 | -106.3453 | 106.3453 | -106.3453 | 28.0318 | 0 | 690.816 |  | Panel G1 | 34.7098 | 27.8601 | -64.791 | 37.8394 | -0.10029 | 31.3413
S1 | 34 | 2 | 30.121 | 28.2616 | 30.121 | 28.2616 |  |  | 32.4118 | 28.0318 |  | 42.8531 | 0 | 212.7938 | -5.7272 |  | 106.3969 | -106.3969 | 0.10317 | 106.3453 | 106.3453 | -106.3453 | 106.3453 | -106.3453 | 106.3453 | -106.3453 | 28.0318 | 0 | -690.816 |  | Panel B | 30.1167 | 28.2032 | 33.7497 | 76.835 | 13.3859 | -374.9355 | 30.1254 | 28.3199
[9 empty] | 32.4118 | 28.0318 | 4.6044 | 0.001485 | 0.001485 | 212.7252 |  |  | 106.3626 | -106.3626 | 0.031087 | 106.3471 | 106.3471 | -106.3471 | 106.3471 | -106.3471 | 106.3471 | -106.3471 | 28.0318 |  |  | 0.001485
|  |  | 34.7098 | 27.8601 | 34.7098 | 27.8601 | 32.4176 | 28.09 | 32.4176 | 28.09 |  | 0.001485 | 0.001485 | 212.7252 |  |  | 106.3626 | -106.3626 | 0.031087 | 106.3471 | 106.3471 | -106.3471 | 106.3471 | -106.3471 | 106.3471 | -106.3471 | 28.09 | 0.001485 | 690.816 |  | Panel F (top) | 28.222 | 28.3448 | 58.3962 | 26.0906 | -0.074705 | 30.4531
| 33 | 3 | 30.1254 | 28.3199 | 30.1254 | 28.3199 |  |  | 32.4176 | 28.09 |  | 0.001485 | 0.001485 | 212.7252 | -5.7272 |  | 106.3626 | -106.3626 | 0.031087 | 106.3471 | 106.3471 | -106.3471 | 106.3471 | -106.3471 | 106.3471 | -106.3471 | 28.09 | 0.001485 | -690.816 |  | Panel G | 34.7219 | 27.9559 | 39.7558 | 67.9041 | 7.9358 | -247.5883 | 34.7098 | 27.8601 | 82.8179 | 7.1821
[9 empty] | 32.4176 | 28.09 | 4.6074 | 0.058471 | 0.059956 | 212.8624 |  |  | 106.4312 | -106.4312 | 0.030975 | 106.4157 | 106.4157 | -106.4157 | 106.4157 | -106.4157 | 106.4157 | -106.4157 | 28.09 |  |  | 0.059956
|  |  | 36.7435 | 43.9991 | 36.7435 | 43.9991 | 34.0404 | 44.2702 | 34.0404 | 44.2702 |  | 0.058471 | 0.059956 | 212.8624 |  |  | 106.4312 | -106.4312 | 0.030975 | 106.4157 | 106.4157 | -106.4157 | 106.4157 | -106.4157 | 106.4157 | -106.4157 | 44.2702 | 0.059956 | 690.816 |  | Panel B | 31.3372 | 44.5413 | 130.838 | 34.5621 | -0.10029 | 47.6843
S2 | 32 | 4 | 31.3372 | 44.5413 | 31.3372 | 44.5413 |  |  | 34.0404 | 44.2702 |  | 0.058471 | 0.059956 | 212.8624 | -5.7272 |  | 106.4312 | -106.4312 | 0.030975 | 106.4157 | 106.4157 | -106.4157 | 106.4157 | -106.4157 | 106.4157 | -106.4157 | 44.2702 | 0.059956 | -690.816 |  | Panel G | 34.7219 | 27.9559 | 39.7558 | 67.9041 | 7.9358 | -247.5883 | 36.7435 | 43.9991
[9 empty] | 34.0404 | 44.2702 | 5.4334 | 16.2614 | 16.3214 | 251.0238 |  |  | 125.5119 | -125.5119 | 0 | 125.5119 | 125.5119 | -125.5119 | 125.5119 | -125.5119 | 125.5119 | -125.5119 | 44.2702 |  |  | 16.3214
|  |  | 39.7558 | 67.9041 | 39.7558 | 67.9041 | 36.444 | 68.2362 | 36.444 | 68.2362 |  | 16.2614 | 16.3214 | 251.0238 |  |  | 125.5119 | -125.5119 | 0 | 125.5119 | 125.5119 | -125.5119 | 125.5119 | -125.5119 | 125.5119 | -125.5119 | 68.2362 | 16.3214 | 690.816 |  | Cone Comp | [6 empty] | 1.4016 | -0.10471 | 1.4055
| 31 | 5 | 33.1322 | 68.5684 | 33.1322 | 68.5684 |  |  | 36.444 | 68.2362 |  | 16.2614 | 16.3214 | 251.0238 | -5.7272 |  | 125.5119 | -125.5119 | 0 | 125.5119 | 125.5119 | -125.5119 | 125.5119 | -125.5119 | 125.5119 | -125.5119 | 68.2362 | 16.3214 | -690.816
[9 empty] | 36.444 | 68.2362 | 6.6569 | 24.0862 | 40.4076 | 307.5479 |  |  | 153.774 | -153.774 | -0.04588 | 153.7969 | 153.7969 | -153.7969 | 145.849 | -145.849 | 140.3317 | -140.3317 | 68.2362 |  |  | 40.4076 | S2' | 29.9356 | 44.6461 | 29.4425 | 44.6829
|  |  | 39.7558 | 67.9041 | 39.7558 | 67.9041 | 36.563 | 69.8279 | 36.563 | 69.8279 |  | 24.0862 | 40.4076 | 307.5479 |  |  | 153.774 | -153.774 | -0.04588 | 153.7969 | 153.7969 | -153.7969 | 145.849 | -145.849 | 140.3317 | -140.3317 | 69.8279 | 40.4076 | 690.816
| 30 | 6 | 33.3702 | 71.7517 | 33.3702 | 71.7517 |  |  | 36.563 | 69.8279 |  | 24.0862 | 40.4076 | 307.5479 | -31.0707 |  | 153.774 | -153.774 | -0.04588 | 153.7969 | 153.7969 | -153.7969 | 145.849 | -145.849 | 140.3317 | -140.3317 | 69.8279 | 40.4076 | -690.816
[9 empty] | 36.563 | 69.8279 | 7.4552 | 1.5961 | 42.0037 | 344.4319 |  |  | 172.216 | -172.216 | 33.0895 | 155.6712 | 155.6712 | -155.6712 | 147.2506 | -147.2506 | 141.3735 | -141.3735 | 69.8279 |  |  | 42.0037
|  |  | 39.7558 | 67.9041 | 39.7558 | 67.9041 | 38.2989 | 71.4195 | 38.2989 | 71.4195 |  | 1.5961 | 42.0037 | 344.4319 |  |  | 172.216 | -172.216 | 33.0895 | 155.6712 | 155.6712 | -155.6712 | 147.2506 | -147.2506 | 141.3735 | -141.3735 | 71.4195 | 42.0037 | 690.816
| 29 | 7 | 36.842 | 74.935 | 36.842 | 74.935 |  |  | 38.2989 | 71.4195 |  | 1.5961 | 42.0037 | 344.4319 | -67.4896 |  | 172.216 | -172.216 | 33.0895 | 155.6712 | 155.6712 | -155.6712 | 147.2506 | -147.2506 | 141.3735 | -141.3735 | 71.4195 | 42.0037 | -690.816
[9 empty] | 38.2989 | 71.4195 | 7.6108 | 2.3552 | 44.3589 | 351.6177 |  |  | 175.8089 | -175.8089 | 34.7438 | 158.4369 | 158.4369 | -158.4369 | 149.331 | -149.331 | 142.9247 | -142.9247 | 71.4195 |  |  | 44.3589
|  |  | 39.7558 | 67.9041 | 39.7558 | 67.9041 | 39.8451 | 71.4195 | 39.8451 | 71.4195 |  | 2.3552 | 44.3589 | 351.6177 |  |  | 175.8089 | -175.8089 | 34.7438 | 158.4369 | 158.4369 | -158.4369 | 149.331 | -149.331 | 142.9247 | -142.9247 | 71.4195 | 44.3589 | 690.816
| 28 | 8 | 39.9343 | 74.935 | 39.9343 | 74.935 |  |  | 39.8451 | 71.4195 |  | 2.3552 | 44.3589 | 351.6177 | 88.5456 |  | 175.8089 | -175.8089 | 34.7438 | 158.4369 | 158.4369 | -158.4369 | 149.331 | -149.331 | 142.9247 | -142.9247 | 71.4195 | 44.3589 | -690.816
[9 empty] | 39.8451 | 71.4195 | 7.0332 | 1.5462 | 45.905 | 324.9327 |  |  | 162.4664 | -162.4664 | 4.4275 | 160.2526 | 160.2526 | -160.2526 | 150.7047 | -150.7047 | 143.9524 | -143.9524 | 71.4195 |  |  | 45.905
|  |  | 41.6409 | 67.9041 | 41.6409 | 67.9041 | 41.7302 | 71.4195 | 41.7302 | 71.4195 |  | 1.5462 | 45.905 | 324.9327 |  |  | 162.4664 | -162.4664 | 4.4275 | 160.2526 | 160.2526 | -160.2526 | 150.7047 | -150.7047 | 143.9524 | -143.9524 | 71.4195 | 45.905 | 690.816
| 27 | 9 | 41.8194 | 74.935 | 41.8194 | 74.935 |  |  | 41.7302 | 71.4195 |  | 1.5462 | 45.905 | 324.9327 | 88.5456 |  | 162.4664 | -162.4664 | 4.4275 | 160.2526 | 160.2526 | -160.2526 | 150.7047 | -150.7047 | 143.9524 | -143.9524 | 71.4195 | 45.905 | -690.816
[9 empty] | 41.7302 | 71.4195 | 7.0332 | 1.8851 | 47.7901 | 324.9327 |  |  | 162.4664 | -162.4664 | 4.4124e-05 | 162.4663 | 162.4663 | -162.4663 | 152.388 | -152.388 | 145.2153 | -145.2153 | 71.4195 |  |  | 47.7901
|  |  | 99.6732 | 64.9544 | 99.6732 | 64.9544 | 99.7999 | 69.9447 | 99.7999 | 69.9447 |  | 1.8851 | 47.7901 | 324.9327 |  |  | 162.4664 | -162.4664 | 4.4124e-05 | 162.4663 | 162.4663 | -162.4663 | 152.388 | -152.388 | 145.2153 | -145.2153 | 69.9447 | 47.7901 | 690.816
| 26 | 10 | 99.9266 | 74.935 | 99.9266 | 74.935 |  |  | 99.7999 | 69.9447 |  | 1.8851 | 47.7901 | 324.9327 | 88.5456 |  | 162.4664 | -162.4664 | 4.4124e-05 | 162.4663 | 162.4663 | -162.4663 | 152.388 | -152.388 | 145.2153 | -145.2153 | 69.9447 | 47.7901 | -690.816
[9 empty] | 99.7999 | 69.9447 | 9.9838 | 58.0884 | 105.8785 | 461.2512 |  |  | 230.6256 | -230.6256 | -0.11061 | 230.6809 | 230.6809 | -230.6809 | 208.8422 | -208.8422 | 190.0682 | -190.0682 | 69.9447 |  |  | 105.8785 | Panel B | 30.1167 | 28.2032 | 33.7497 | 76.835 | 13.3859 | -374.9355
|  |  | 99.6732 | 64.9544 | 99.6732 | 64.9544 | 102.3432 | 69.9447 | 102.3432 | 69.9447 |  | 58.0884 | 105.8785 | 461.2512 |  |  | 230.6256 | -230.6256 | -0.11061 | 230.6809 | 230.6809 | -230.6809 | 208.8422 | -208.8422 | 190.0682 | -190.0682 | 69.9447 | 105.8785 | 690.816 |  | Panel G | 39.7558 | 67.9041 | -59.745 | 77.8834 | -0.10029 | 71.8913 | 33.1322 | 68.5684
| 25 | 11 | 105.0133 | 74.935 | 105.0133 | 74.935 |  |  | 102.3432 | 69.9447 |  | 58.0884 | 105.8785 | 461.2512 | 61.8509 |  | 230.6256 | -230.6256 | -0.11061 | 230.6809 | 230.6809 | -230.6809 | 208.8422 | -208.8422 | 190.0682 | -190.0682 | 69.9447 | 105.8785 | -690.816
[9 empty] | 102.3432 | 69.9447 | 11.3194 | 2.5434 | 108.4219 | 522.9561 |  |  | 261.4781 | -261.4781 | 55.6209 | 233.6676 | 233.6676 | -233.6676 | 211.5168 | -211.5168 | 192.3215 | -192.3215 | 69.9447 |  |  | 108.4219 | Panel H (bottom) | 41.5445 | 66.0065 | 97.6792 | 63.1533 | -0.050828 | 68.1182
|  |  | 99.6732 | 64.9544 | 99.6732 | 64.9544 | 104.8866 | 67.4496 | 104.8866 | 67.4496 |  | 2.5434 | 108.4219 | 522.9561 |  |  | 261.4781 | -261.4781 | 55.6209 | 233.6676 | 233.6676 | -233.6676 | 211.5168 | -211.5168 | 192.3215 | -192.3215 | 67.4496 | 108.4219 | 690.816 |  | Panel G (top) | 57.652 | 47.4781 | 57.9059 | 57.4749 | 39.3738 | -2222.497 | 58.1012 | 65.165
| 24 | 12 | 110.1 | 69.9447 | 110.1 | 69.9447 |  |  | 104.8866 | 67.4496 |  | 2.5434 | 108.4219 | 522.9561 | 25.5758 |  | 261.4781 | -261.4781 | 55.6209 | 233.6676 | 233.6676 | -233.6676 | 211.5168 | -211.5168 | 192.3215 | -192.3215 | 67.4496 | 108.4219 | -690.816
[9 empty] | 104.8866 | 67.4496 | 11.5595 | 3.5629 | 111.9848 | 534.0485 |  |  | 267.0242 | -267.0242 | 58.3452 | 237.8516 | 237.8516 | -237.8516 | 215.2923 | -215.2923 | 195.523 | -195.523 | 67.4496 |  |  | 111.9848
|  |  | 99.6732 | 64.9544 | 99.6732 | 64.9544 | 104.8866 | 64.8221 | 104.8866 | 64.8221 |  | 3.5629 | 111.9848 | 534.0485 |  |  | 267.0242 | -267.0242 | 58.3452 | 237.8516 | 237.8516 | -237.8516 | 215.2923 | -215.2923 | 195.523 | -195.523 | 64.8221 | 111.9848 | 690.816
| 23 | 13 | 110.1 | 64.6897 | 110.1 | 64.6897 |  |  | 104.8866 | 64.8221 |  | 3.5629 | 111.9848 | 534.0485 | -1.4544 |  | 267.0242 | -267.0242 | 58.3452 | 237.8516 | 237.8516 | -237.8516 | 215.2923 | -215.2923 | 195.523 | -195.523 | 64.8221 | 111.9848 | -690.816
[9 empty] | 104.8866 | 64.8221 | 10.4302 | 2.6275 | 114.6123 | 481.875 |  |  | 240.9375 | -240.9375 | 0.00059865 | 240.9372 | 240.9372 | -240.9372 | 218.0979 | -218.0979 | 197.918 | -197.918 | 64.8221 |  |  | 114.6123 | Panel B (top) | 28.222 | 28.3448 | 31.855 | 76.9765 | 13.3859 | -349.4315
|  |  | 97.1555 | 15.422 | 97.1555 | 15.422 | 103.6278 | 15.2896 | 103.6278 | 15.2896 |  | 2.6275 | 114.6123 | 481.875 |  |  | 240.9375 | -240.9375 | 0.00059865 | 240.9372 | 240.9372 | -240.9372 | 218.0979 | -218.0979 | 197.918 | -197.918 | 15.2896 | 114.6123 | 690.816 |  | Sample Point 42 | 1.9 | 76.835 | 11.8931 | 76.4623 | -0.037301 | 76.9059 | 31.7612 | 75.7212
| 22 | 14 | 110.1 | 15.1572 | 110.1 | 15.1572 |  |  | 103.6278 | 15.2896 |  | 2.6275 | 114.6123 | 481.875 | -1.1716 |  | 240.9375 | -240.9375 | 0.00059865 | 240.9372 | 240.9372 | -240.9372 | 218.0979 | -218.0979 | 197.918 | -197.918 | 15.2896 | 114.6123 | -690.816
[9 empty] | 103.6278 | 15.2896 | 12.9472 | 49.5484 | 164.1608 | 598.1596 |  |  | 299.0798 | -299.0798 | -0.086474 | 299.1231 | 299.1231 | -299.1231 | 274.4065 | -274.4065 | 248.9984 | -248.9984 | 15.2896 |  |  | 164.1608
|  |  | 97.1555 | 15.422 | 97.1555 | 15.422 | 103.6278 | 11.9753 | 103.6278 | 11.9753 |  | 49.5484 | 164.1608 | 598.1596 |  |  | 299.0798 | -299.0798 | -0.086474 | 299.1231 | 299.1231 | -299.1231 | 274.4065 | -274.4065 | 248.9984 | -248.9984 | 11.9753 | 164.1608 | 690.816 |  | Cone Comp.
| 21 | 15 | 110.1 | 8.5286 | 110.1 | 8.5286 |  |  | 103.6278 | 11.9753 |  | 49.5484 | 164.1608 | 598.1596 | -28.0367 |  | 299.0798 | -299.0798 | -0.086474 | 299.1231 | 299.1231 | -299.1231 | 274.4065 | -274.4065 | 248.9984 | -248.9984 | 11.9753 | 164.1608 | -690.816 |  | CC1 |  | 30.1167 | 28.2032 |  |  | -90.81 | -89.3691
[9 empty] | 103.6278 | 11.9753 | 14.6655 | 3.3143 | 167.4751 | 677.5472 |  |  | 338.7736 | -338.7736 | 71.517 | 303.0151 | 303.0151 | -303.0151 | 278.4035 | -278.4035 | 252.8519 | -252.8519 | 11.9753 |  |  | 167.4751 | CC2 |  | 29.9356 | 44.6461 |  |  | 8.2473 | 83.0865
|  |  | 97.1555 | 15.422 | 97.1555 | 15.422 | 100.3916 | 8.661 | 100.3916 | 8.661 |  | 3.3143 | 167.4751 | 677.5472 |  |  | 338.7736 | -338.7736 | 71.517 | 303.0151 | 303.0151 | -303.0151 | 278.4035 | -278.4035 | 252.8519 | -252.8519 | 8.661 | 167.4751 | 690.816 |  |  |  | 33.6082 | 74.935
| 20 | 16 | 103.6278 | 1.9 | 103.6278 | 1.9 |  |  | 100.3916 | 8.661 |  | 3.3143 | 167.4751 | 677.5472 | -64.4221 |  | 338.7736 | -338.7736 | 71.517 | 303.0151 | 303.0151 | -303.0151 | 278.4035 | -278.4035 | 252.8519 | -252.8519 | 8.661 | 167.4751 | -690.816
[9 empty] | 100.3916 | 8.661 | 14.9911 | 4.6322 | 172.1073 | 692.5894 |  |  | 346.2947 | -346.2947 | 75.6798 | 308.4548 | 308.4548 | -308.4548 | 284.0382 | -284.0382 | 258.3379 | -258.3379 | 8.661 |  |  | 172.1073
|  |  | 97.1555 | 15.422 | 97.1555 | 15.422 | 96.9839 | 8.661 | 96.9839 | 8.661 |  | 4.6322 | 172.1073 | 692.5894 |  |  | 346.2947 | -346.2947 | 75.6798 | 308.4548 | 308.4548 | -308.4548 | 284.0382 | -284.0382 | 258.3379 | -258.3379 | 8.661 | 172.1073 | 690.816
| 19 | 17 | 96.8122 | 1.9 | 96.8122 | 1.9 |  |  | 96.9839 | 8.661 |  | 4.6322 | 172.1073 | 692.5894 | 88.5456 |  | 346.2947 | -346.2947 | 75.6798 | 308.4548 | 308.4548 | -308.4548 | 284.0382 | -284.0382 | 258.3379 | -258.3379 | 8.661 | 172.1073 | -690.816
[9 empty] | 96.9839 | 8.661 | 13.5263 | 3.4078 | 175.515 | 624.9163 |  |  | 312.4581 | -312.4581 | 0.0030108 | 312.4566 | 312.4566 | -312.4566 | 288.2196 | -288.2196 | 262.4496 | -262.4496 | 8.661 |  |  | 175.515
|  |  | 95.258 | 15.5184 | 95.258 | 15.5184 | 95.0851 | 8.7092 | 95.0851 | 8.7092 |  | 3.4078 | 175.515 | 624.9163 |  |  | 312.4581 | -312.4581 | 0.0030108 | 312.4566 | 312.4566 | -312.4566 | 288.2196 | -288.2196 | 262.4496 | -262.4496 | 8.7092 | 175.515 | 690.816
| 25 | 18 | 94.9122 | 1.9 | 94.9122 | 1.9 |  |  | 95.0851 | 8.7092 |  | 3.4078 | 175.515 | 624.9163 | 88.5456 |  | 312.4581 | -312.4581 | 0.0030108 | 312.4566 | 312.4566 | -312.4566 | 288.2196 | -288.2196 | 262.4496 | -262.4496 | 8.7092 | 175.515 | -690.816
[9 empty] | 95.0851 | 8.7092 | 13.6228 | 1.8994 | 177.4144 | 629.3736 |  |  | 314.6868 | -314.6868 | -0.00060723 | 314.6871 | 314.6871 | -314.6871 | 290.5634 | -290.5634 | 264.7696 | -264.7696 | 8.7092 |  |  | 177.4144
|  |  | 95.258 | 15.5184 | 95.258 | 15.5184 | 91.624 | 8.7092 | 91.624 | 8.7092 |  | 1.8994 | 177.4144 | 629.3736 |  |  | 314.6868 | -314.6868 | -0.00060723 | 314.6871 | 314.6871 | -314.6871 | 290.5634 | -290.5634 | 264.7696 | -264.7696 | 8.7092 | 177.4144 | 690.816
| 24 | 19 | 87.9901 | 1.9 | 87.9901 | 1.9 |  |  | 91.624 | 8.7092 |  | 1.8994 | 177.4144 | 629.3736 | 61.912 |  | 314.6868 | -314.6868 | -0.00060723 | 314.6871 | 314.6871 | -314.6871 | 290.5634 | -290.5634 | 264.7696 | -264.7696 | 8.7092 | 177.4144 | -690.816
[9 empty] | 91.624 | 8.7092 | 15.4364 | 3.4611 | 180.8755 | 713.1636 |  |  | 356.5818 | -356.5818 | 75.6606 | 318.7515 | 318.7515 | -318.7515 | 294.8587 | -294.8587 | 269.0502 | -269.0502 | 8.7092 |  |  | 180.8755
|  |  | 95.258 | 15.5184 | 95.258 | 15.5184 | 88.163 | 15.6107 | 88.163 | 15.6107 |  | 3.4611 | 180.8755 | 713.1636 |  |  | 356.5818 | -356.5818 | 75.6606 | 318.7515 | 318.7515 | -318.7515 | 294.8587 | -294.8587 | 269.0502 | -269.0502 | 15.6107 | 180.8755 | 690.816
| 23 | 20 | 81.0679 | 15.7029 | 81.0679 | 15.7029 |  |  | 88.163 | 15.6107 |  | 3.4611 | 180.8755 | 713.1636 | -0.74504 |  | 356.5818 | -356.5818 | 75.6606 | 318.7515 | 318.7515 | -318.7515 | 294.8587 | -294.8587 | 269.0502 | -269.0502 | 15.6107 | 180.8755 | -690.816
[9 empty] | 88.163 | 15.6107 | 14.1912 | 7.7207 | 188.5962 | 655.6357 |  |  | 327.8179 | -327.8179 | -0.00054776 | 327.8181 | 327.8181 | -327.8181 | 304.5539 | -304.5539 | 278.8498 | -278.8498 | 15.6107 |  |  | 188.5962
|  |  | 81.0679 | 47.4781 | 81.0679 | 47.4781 | 88.965 | 47.2775 | 88.965 | 47.2775 |  | 7.7207 | 188.5962 | 655.6357 |  |  | 327.8179 | -327.8179 | -0.00054776 | 327.8181 | 327.8181 | -327.8181 | 304.5539 | -304.5539 | 278.8498 | -278.8498 | 47.2775 | 188.5962 | 690.816 |  |  | 97.7756 | 65.0509 | 95.258 | 15.5184 | 19.6742 | -1858.6042
| 22 | 21 | 96.862 | 47.077 | 96.862 | 47.077 |  |  | 88.965 | 47.2775 |  | 7.7207 | 188.5962 | 655.6357 | -1.4549 |  | 327.8179 | -327.8179 | -0.00054776 | 327.8181 | 327.8181 | -327.8181 | 304.5539 | -304.5539 | 278.8498 | -278.8498 | 47.2775 | 188.5962 | -690.816 |  |  | 81.0679 | 47.4781 | 91.0647 | 47.2242 | -0.025398 | 49.537 | 96.862 | 47.077
[9 empty] | 88.965 | 47.2775 | 15.7992 | 31.677 | 220.2732 | 729.9231 |  |  | 364.9616 | -364.9616 | -0.1112 | 365.0172 | 365.0172 | -365.0172 | 345.9738 | -345.9738 | 322.9365 | -322.9365 | 47.2775 |  |  | 220.2732
|  |  | 81.0679 | 47.4781 | 81.0679 | 47.4781 | 89.1693 | 51.2966 | 89.1693 | 51.2966 |  | 31.677 | 220.2732 | 729.9231 |  |  | 364.9616 | -364.9616 | -0.1112 | 365.0172 | 365.0172 | -365.0172 | 345.9738 | -345.9738 | 322.9365 | -322.9365 | 51.2966 | 220.2732 | 690.816
| 21 | 22 | 97.2706 | 55.1151 | 97.2706 | 55.1151 |  |  | 89.1693 | 51.2966 |  | 31.677 | 220.2732 | 729.9231 | 25.2366 |  | 364.9616 | -364.9616 | -0.1112 | 365.0172 | 365.0172 | -365.0172 | 345.9738 | -345.9738 | 322.9365 | -322.9365 | 51.2966 | 220.2732 | -690.816
[9 empty] | 89.1693 | 51.2966 | 17.9123 | 4.0243 | 224.2975 | 827.5491 |  |  | 413.7746 | -413.7746 | 88.0632 | 369.743 | 369.743 | -369.743 | 351.4249 | -351.4249 | 329.0149 | -329.0149 | 51.2966 |  |  | 224.2975
|  |  | 81.0679 | 47.4781 | 81.0679 | 47.4781 | 85.3255 | 55.5215 | 85.3255 | 55.5215 |  | 4.0243 | 224.2975 | 827.5491 |  |  | 413.7746 | -413.7746 | 88.0632 | 369.743 | 369.743 | -369.743 | 351.4249 | -351.4249 | 329.0149 | -329.0149 | 55.5215 | 224.2975 | 690.816
| 20 | 23 | 89.5831 | 63.5648 | 89.5831 | 63.5648 |  |  | 85.3255 | 55.5215 |  | 4.0243 | 224.2975 | 827.5491 | 62.1066 |  | 413.7746 | -413.7746 | 88.0632 | 369.743 | 369.743 | -369.743 | 351.4249 | -351.4249 | 329.0149 | -329.0149 | 55.5215 | 224.2975 | -690.816
[9 empty] | 85.3255 | 55.5215 | 18.2014 | 5.7117 | 230.0092 | 840.9044 |  |  | 420.4522 | -420.4522 | 88.0036 | 376.4504 | 376.4504 | -376.4504 | 359.2347 | -359.2347 | 337.8391 | -337.8391 | 55.5215 |  |  | 230.0092
|  |  | 81.0679 | 47.4781 | 81.0679 | 47.4781 | 81.2774 | 55.7272 | 81.2774 | 55.7272 |  | 5.7117 | 230.0092 | 840.9044 |  |  | 420.4522 | -420.4522 | 88.0036 | 376.4504 | 376.4504 | -376.4504 | 359.2347 | -359.2347 | 337.8391 | -337.8391 | 55.7272 | 230.0092 | 690.816 |  |  | 41.5445 | 66.0065 | 97.6792 | 63.1533 | -0.050828 | 68.1182
| 19 | 24 | 81.4869 | 63.9763 | 81.4869 | 63.9763 |  |  | 81.2774 | 55.7272 |  | 5.7117 | 230.0092 | 840.9044 | 88.5451 |  | 420.4522 | -420.4522 | 88.0036 | 376.4504 | 376.4504 | -376.4504 | 359.2347 | -359.2347 | 337.8391 | -337.8391 | 55.7272 | 230.0092 | -690.816 |  |  | 81.0679 | 47.4781 | 81.3218 | 57.4749 | 39.3738 | -3144.4708 | 81.4869 | 63.9763
[9 empty] | 81.2774 | 55.7272 | 16.5036 | 4.0533 | 234.0625 | 762.4651 |  |  | 381.2325 | -381.2325 | 0.044589 | 381.2102 | 381.2102 | -381.2102 | 364.829 | -364.829 | 344.2442 | -344.2442 | 55.7272 |  |  | 234.0625
|  |  | 58.1012 | 65.165 | 58.1012 | 65.165 | 57.8766 | 56.3215 | 57.8766 | 56.3215 |  | 4.0533 | 234.0625 | 762.4651 |  |  | 381.2325 | -381.2325 | 0.044589 | 381.2102 | 381.2102 | -381.2102 | 364.829 | -364.829 | 344.2442 | -344.2442 | 56.3215 | 234.0625 | 690.816
| 18 | 25 | 57.652 | 47.4781 | 57.652 | 47.4781 |  |  | 57.8766 | 56.3215 |  | 4.0533 | 234.0625 | 762.4651 | 88.5451 |  | 381.2325 | -381.2325 | 0.044589 | 381.2102 | 381.2102 | -381.2102 | 364.829 | -364.829 | 344.2442 | -344.2442 | 56.3215 | 234.0625 | -690.816
[9 empty] | 57.8766 | 56.3215 | 17.6926 | 23.4084 | 257.4709 | 817.3985 |  |  | 408.6993 | -408.6993 | 5.0305e-08 | 408.6993 | 408.6993 | -408.6993 | 397.9826 | -397.9826 | 383.684 | -383.684 | 56.3215 |  |  | 257.4709
|  |  | 49.8228 | 65.5858 | 49.8228 | 65.5858 | 53.7374 | 56.5319 | 53.7374 | 56.5319 |  | 23.4084 | 257.4709 | 817.3985 |  |  | 408.6993 | -408.6993 | 5.0305e-08 | 408.6993 | 408.6993 | -408.6993 | 397.9826 | -397.9826 | 383.684 | -383.684 | 56.5319 | 257.4709 | 690.816
| 24 | 26 | 57.652 | 47.4781 | 57.652 | 47.4781 |  |  | 53.7374 | 56.5319 |  | 23.4084 | 257.4709 | 817.3985 | -66.618 |  | 408.6993 | -408.6993 | 5.0305e-08 | 408.6993 | 408.6993 | -408.6993 | 397.9826 | -397.9826 | 383.684 | -383.684 | 56.5319 | 257.4709 | -690.816
[9 empty] | 53.7374 | 56.5319 | 19.7277 | 4.1445 | 261.6154 | 911.4215 |  |  | 455.7107 | -455.7107 | 84.289 | 413.5663 | 413.5663 | -413.5663 | 404.0028 | -404.0028 | 391.1237 | -391.1237 | 56.5319 |  |  | 261.6154
|  |  | 40.3375 | 57.3228 | 40.3375 | 57.3228 | 48.9947 | 52.4005 | 48.9947 | 52.4005 |  | 4.1445 | 261.6154 | 911.4215 |  |  | 455.7107 | -455.7107 | 84.289 | 413.5663 | 413.5663 | -413.5663 | 404.0028 | -404.0028 | 391.1237 | -391.1237 | 52.4005 | 261.6154 | 690.816 |  | Panel H | 97.6792 | 63.1533 | 41.5445 | 66.0065 | -0.050828 | 68.1182
| 23 | 27 | 57.652 | 47.4781 | 57.652 | 47.4781 |  |  | 48.9947 | 52.4005 |  | 4.1445 | 261.6154 | 911.4215 | -29.6219 |  | 455.7107 | -455.7107 | 84.289 | 413.5663 | 413.5663 | -413.5663 | 404.0028 | -404.0028 | 391.1237 | -391.1237 | 52.4005 | 261.6154 | -690.816 |  | Panel G | 36.607 | 27.7184 | 41.6409 | 67.6665 | 7.9358 | -262.7854 | 41.4325 | 66.0122
[9 empty] | 48.9947 | 52.4005 | 19.9176 | 6.2898 | 267.9053 | 920.193 |  |  | 460.0965 | -460.0965 | 78.2879 | 420.9526 | 420.9526 | -420.9526 | 413.2254 | -413.2254 | 402.6908 | -402.6908 | 52.4005 |  |  | 267.9053
|  |  | 39.2425 | 48.6334 | 39.2425 | 48.6334 | 48.4472 | 48.0558 | 48.4472 | 48.0558 |  | 6.2898 | 267.9053 | 920.193 |  |  | 460.0965 | -460.0965 | 78.2879 | 420.9526 | 420.9526 | -420.9526 | 413.2254 | -413.2254 | 402.6908 | -402.6908 | 48.0558 | 267.9053 | 690.816 |  | Panel I | 57.652 | 47.4781 | -42.1517 | 53.7416 | -0.062758 | 51.0962
| 22 | 28 | 57.652 | 47.4781 | 57.652 | 47.4781 |  |  | 48.4472 | 48.0558 |  | 6.2898 | 267.9053 | 920.193 | -3.5911 |  | 460.0965 | -460.0965 | 78.2879 | 420.9526 | 420.9526 | -420.9526 | 413.2254 | -413.2254 | 402.6908 | -402.6908 | 48.0558 | 267.9053 | -690.816 |  | Panel G | 36.607 | 27.7184 | 41.6409 | 67.6665 | 7.9358 | -262.7854 | 39.2425 | 48.6334
[9 empty] | 48.4472 | 48.0558 | 18.4457 | 4.3791 | 272.2843 | 852.1906 |  |  | 426.0953 | -426.0953 | 0.00057979 | 426.095 | 426.095 | -426.095 | 419.7078 | -419.7078 | 410.9454 | -410.9454 | 48.0558 |  |  | 272.2843
|  |  | 39.005 | 46.7483 | 39.005 | 46.7483 | 48.3285 | 46.1632 | 48.3285 | 46.1632 |  | 4.3791 | 272.2843 | 852.1906 |  |  | 426.0953 | -426.0953 | 0.00057979 | 426.095 | 426.095 | -426.095 | 419.7078 | -419.7078 | 410.9454 | -410.9454 | 46.1632 | 272.2843 | 690.816 |  | Panel I | 57.652 | 45.5781 | -42.1517 | 51.8416 | -0.062758 | 49.1962
| 21 | 29 | 57.652 | 45.5781 | 57.652 | 45.5781 |  |  | 48.3285 | 46.1632 |  | 4.3791 | 272.2843 | 852.1906 | -3.5911 |  | 426.0953 | -426.0953 | 0.00057979 | 426.095 | 426.095 | -426.095 | 419.7078 | -419.7078 | 410.9454 | -410.9454 | 46.1632 | 272.2843 | -690.816 |  | Panel G | 36.607 | 27.7184 | 41.6409 | 67.6665 | 7.9358 | -262.7854 | 39.005 | 46.7483
[9 empty] | 48.3285 | 46.1632 | 18.6837 | 1.8963 | 274.1806 | 863.1867 |  |  | 431.5933 | -431.5933 | 6.543 | 428.3218 | 428.3218 | -428.3218 | 422.5305 | -422.5305 | 414.5722 | -414.5722 | 46.1632 |  |  | 274.1806
|  |  | 37.806 | 37.2334 | 37.806 | 37.2334 | 47.729 | 41.4057 | 47.729 | 41.4057 |  | 1.8963 | 274.1806 | 863.1867 |  |  | 431.5933 | -431.5933 | 6.543 | 428.3218 | 428.3218 | -428.3218 | 422.5305 | -422.5305 | 414.5722 | -414.5722 | 41.4057 | 274.1806 | 690.816
| 20 | 30 | 57.652 | 45.5781 | 57.652 | 45.5781 |  |  | 47.729 | 41.4057 |  | 1.8963 | 274.1806 | 863.1867 | 22.8055 |  | 431.5933 | -431.5933 | 6.543 | 428.3218 | 428.3218 | -428.3218 | 422.5305 | -422.5305 | 414.5722 | -414.5722 | 41.4057 | 274.1806 | -690.816 |  | S2 Section | 31.3372 | 44.5413 | 29.4425 | 44.6829 | -0.074705 | 46.8824
[9 empty] | 47.729 | 41.4057 | 21.529 | 4.7951 | 278.9757 | 994.6409 |  |  | 497.3204 | -497.3204 | 126.7352 | 433.9528 | 433.9528 | -433.9528 | 429.7106 | -429.7106 | 423.8868 | -423.8868 | 41.4057 |  |  | 278.9757
|  |  | 46.7681 | 26.9593 | 46.7681 | 26.9593 | 52.21 | 36.2687 | 52.21 | 36.2687 |  | 4.7951 | 278.9757 | 994.6409 |  |  | 497.3204 | -497.3204 | 126.7352 | 433.9528 | 433.9528 | -433.9528 | 429.7106 | -429.7106 | 423.8868 | -423.8868 | 36.2687 | 278.9757 | 690.816
| 19 | 31 | 57.652 | 45.5781 | 57.652 | 45.5781 |  |  | 52.21 | 36.2687 |  | 4.7951 | 278.9757 | 994.6409 | 59.6909 |  | 497.3204 | -497.3204 | 126.7352 | 433.9528 | 433.9528 | -433.9528 | 429.7106 | -429.7106 | 423.8868 | -423.8868 | 36.2687 | 278.9757 | -690.816
[9 empty] | 52.21 | 36.2687 | 21.5666 | 6.8168 | 285.7925 | 996.3785 |  |  | 498.1892 | -498.1892 | 112.4625 | 441.958 | 441.958 | -441.958 | 440.0221 | -440.0221 | 437.4899 | -437.4899 | 36.2687 |  |  | 285.7925
|  |  | 56.9292 | 26.2002 | 56.9292 | 26.2002 | 57.2906 | 35.8891 | 57.2906 | 35.8891 |  | 6.8168 | 285.7925 | 996.3785 |  |  | 498.1892 | -498.1892 | 118.077 | 439.1507 | 439.1507 | -439.1507 | 439.1507 | -439.1507 | 439.1507 | -439.1507 | 35.8891 | 285.7925 | 690.816 |  | Panel F (top) | 28.222 | 28.3448 | 58.3962 | 26.0906 | -0.074705 | 30.4531
S3 | 18 | 32 | 57.652 | 45.5781 | 57.652 | 45.5781 |  |  | 57.2906 | 35.8891 |  | 6.8168 | 285.7925 | 996.3785 | 87.8638 |  | 498.1892 | -498.1892 | 118.077 | 439.1507 | 439.1507 | -439.1507 | 439.1507 | -439.1507 | 439.1507 | -439.1507 | 35.8891 | 285.7925 | -690.816 |  | Panel I (bottom) | 57.652 | 45.5781 | 58.0247 | 55.5711 | 26.8091 | -1500.0197 | 56.9292 | 26.2002
[9 empty] | 57.2906 | 35.8891 | 19.3914 | 5.0947 | 290.8872 | 895.8816 |  |  | 447.9408 | -447.9408 | 0 | 447.9408 | 447.9408 | -447.9408 | 447.9408 | -447.9408 | 447.9408 | -447.9408 | 35.8891 |  |  | 290.8872
|  |  | 59.1226 | 45.5781 | 59.1226 | 45.5781 | 58.7594 | 35.8343 | 58.7594 | 35.8343 |  | 5.0947 | 290.8872 | 895.8816 |  |  | 447.9408 | -447.9408 | 0 | 447.9408 | 447.9408 | -447.9408 | 447.9408 | -447.9408 | 447.9408 | -447.9408 | 35.8343 | 290.8872 | 690.816
| 17 | 33 | 58.3962 | 26.0906 | 58.3962 | 26.0906 |  |  | 58.7594 | 35.8343 |  | 5.0947 | 290.8872 | 895.8816 | 87.8653 |  | 447.9408 | -447.9408 | 0 | 447.9408 | 447.9408 | -447.9408 | 447.9408 | -447.9408 | 447.9408 | -447.9408 | 35.8343 | 290.8872 | -690.816
[9 empty] | 58.7594 | 35.8343 | 19.501 | 1.4698 | 292.3571 | 900.9475 |  |  | 450.4738 | -450.4738 | -0.0059898 | 450.4768 | 450.4768 | -450.4768 | 450.4768 | -450.4768 | 450.4768 | -450.4768 | 35.8343 |  |  | 292.3571
|  |  | 69.1453 | 45.5781 | 69.1453 | 45.5781 | 63.7707 | 35.8343 | 63.7707 | 35.8343 |  | 1.4698 | 292.3571 | 900.9475 |  |  | 450.4738 | -450.4738 | -0.0059898 | 450.4768 | 450.4768 | -450.4768 | 450.4768 | -450.4768 | 450.4768 | -450.4768 | 35.8343 | 292.3571 | 690.816
| 16 | 34 | 58.3962 | 26.0906 | 58.3962 | 26.0906 |  |  | 63.7707 | 35.8343 |  | 1.4698 | 292.3571 | 900.9475 | 61.1194 |  | 450.4738 | -450.4738 | -0.0059898 | 450.4768 | 450.4768 | -450.4768 | 450.4768 | -450.4768 | 450.4768 | -450.4768 | 35.8343 | 292.3571 | -690.816
[9 empty] | 63.7707 | 35.8343 | 22.2554 | 5.0113 | 297.3684 | 1028.2016 |  |  | 514.1008 | -514.1008 | 109.9557 | 459.123 | 459.123 | -459.123 | 459.123 | -459.123 | 459.123 | -459.123 | 35.8343 |  |  | 297.3684
|  |  | 79.1679 | 35.4472 | 79.1679 | 35.4472 | 68.7821 | 30.7689 | 68.7821 | 30.7689 |  | 5.0113 | 297.3684 | 1028.2016 |  |  | 514.1008 | -514.1008 | 109.9557 | 459.123 | 459.123 | -459.123 | 459.123 | -459.123 | 459.123 | -459.123 | 30.7689 | 297.3684 | 690.816
| 15 | 35 | 58.3962 | 26.0906 | 58.3962 | 26.0906 |  |  | 68.7821 | 30.7689 |  | 5.0113 | 297.3684 | 1028.2016 | 24.2491 |  | 514.1008 | -514.1008 | 109.9557 | 459.123 | 459.123 | -459.123 | 459.123 | -459.123 | 459.123 | -459.123 | 30.7689 | 297.3684 | -690.816
[9 empty] | 68.7821 | 30.7689 | 22.7818 | 7.1255 | 304.4938 | 1052.5202 |  |  | 526.2601 | -526.2601 | 109.6867 | 471.4168 | 471.4168 | -471.4168 | 471.4168 | -471.4168 | 471.4168 | -471.4168 | 30.7689 |  |  | 304.4938
|  |  | 79.1679 | 25.3163 | 79.1679 | 25.3163 | 68.7821 | 25.7035 | 68.7821 | 25.7035 |  | 7.1255 | 304.4938 | 1052.5202 |  |  | 526.2601 | -526.2601 | 109.6867 | 471.4168 | 471.4168 | -471.4168 | 471.4168 | -471.4168 | 471.4168 | -471.4168 | 25.7035 | 304.4938 | 690.816
| 14 | 36 | 58.3962 | 26.0906 | 58.3962 | 26.0906 |  |  | 68.7821 | 25.7035 |  | 7.1255 | 304.4938 | 1052.5202 | -2.1347 |  | 526.2601 | -526.2601 | 109.6867 | 471.4168 | 471.4168 | -471.4168 | 471.4168 | -471.4168 | 471.4168 | -471.4168 | 25.7035 | 304.4938 | -690.816
[9 empty] | 68.7821 | 25.7035 | 20.7862 | 5.0654 | 309.5593 | 960.3209 |  |  | 480.1604 | -480.1604 | 0.0081828 | 480.1563 | 480.1563 | -480.1563 | 480.1563 | -480.1563 | 480.1563 | -480.1563 | 25.7035 |  |  | 309.5593
|  |  | 79.1679 | 23.4216 | 79.1679 | 23.4216 | 68.7113 | 23.8087 | 68.7113 | 23.8087 |  | 5.0654 | 309.5593 | 960.3209 |  |  | 480.1604 | -480.1604 | 0.0081828 | 480.1563 | 480.1563 | -480.1563 | 480.1563 | -480.1563 | 480.1563 | -480.1563 | 23.8087 | 309.5593 | 690.816
| 13 | 37 | 58.2546 | 24.1959 | 58.2546 | 24.1959 |  |  | 68.7113 | 23.8087 |  | 5.0654 | 309.5593 | 960.3209 | -2.1203 |  | 480.1604 | -480.1604 | 0.0081828 | 480.1563 | 480.1563 | -480.1563 | 480.1563 | -480.1563 | 480.1563 | -480.1563 | 23.8087 | 309.5593 | -690.816
[9 empty] | 68.7113 | 23.8087 | 20.9276 | 1.896 | 311.4553 | 966.8558 |  |  | 483.4279 | -483.4279 | 0.00049274 | 483.4276 | 483.4276 | -483.4276 | 483.4276 | -483.4276 | 483.4276 | -483.4276 | 23.8087 |  |  | 311.4553
|  |  | 79.1679 | 12.6608 | 79.1679 | 12.6608 | 68.7113 | 18.4283 | 68.7113 | 18.4283 |  | 1.896 | 311.4553 | 966.8558 |  |  | 483.4279 | -483.4279 | 0.00049274 | 483.4276 | 483.4276 | -483.4276 | 483.4276 | -483.4276 | 483.4276 | -483.4276 | 18.4283 | 311.4553 | 690.816
| 12 | 38 | 58.2546 | 24.1959 | 58.2546 | 24.1959 |  |  | 68.7113 | 18.4283 |  | 1.896 | 311.4553 | 966.8558 | -28.8797 |  | 483.4279 | -483.4279 | 0.00049274 | 483.4276 | 483.4276 | -483.4276 | 483.4276 | -483.4276 | 483.4276 | -483.4276 | 18.4283 | 311.4553 | -690.816
[9 empty] | 68.7113 | 18.4283 | 23.8835 | 5.3804 | 316.8357 | 1103.4194 |  |  | 551.7097 | -551.7097 | 117.9982 | 492.7106 | 492.7106 | -492.7106 | 492.7106 | -492.7106 | 492.7106 | -492.7106 | 18.4283 |  |  | 316.8357
|  |  | 68.7113 | 1.9 | 68.7113 | 1.9 | 63.483 | 13.0479 | 63.483 | 13.0479 |  | 5.3804 | 316.8357 | 1103.4194 |  |  | 551.7097 | -551.7097 | 117.9982 | 492.7106 | 492.7106 | -492.7106 | 492.7106 | -492.7106 | 492.7106 | -492.7106 | 13.0479 | 316.8357 | 690.816
| 11 | 39 | 58.2546 | 24.1959 | 58.2546 | 24.1959 |  |  | 63.483 | 13.0479 |  | 5.3804 | 316.8357 | 1103.4194 | -64.8737 |  | 551.7097 | -551.7097 | 117.9982 | 492.7106 | 492.7106 | -492.7106 | 492.7106 | -492.7106 | 492.7106 | -492.7106 | 13.0479 | 316.8357 | -690.816
[9 empty] | 63.483 | 13.0479 | 24.6262 | 7.5023 | 324.338 | 1137.7282 |  |  | 568.8641 | -568.8641 | 126.4191 | 505.6545 | 505.6545 | -505.6545 | 505.6545 | -505.6545 | 505.6545 | -505.6545 | 13.0479 |  |  | 324.338
|  |  | 58.2546 | 24.1959 | 58.2546 | 24.1959 | 57.8391 | 13.0479 | 57.8391 | 13.0479 |  | 7.5023 | 324.338 | 1137.7282 |  |  | 568.8641 | -568.8641 | 126.4191 | 505.6545 | 505.6545 | -505.6545 | 505.6545 | -505.6545 | 505.6545 | -505.6545 | 13.0479 | 324.338 | 690.816
| 10 | 40 | 57.4236 | 1.9 | 57.4236 | 1.9 |  |  | 57.8391 | 13.0479 |  | 7.5023 | 324.338 | 1137.7282 | 87.8653 |  | 568.8641 | -568.8641 | 126.4191 | 505.6545 | 505.6545 | -505.6545 | 505.6545 | -505.6545 | 505.6545 | -505.6545 | 13.0479 | 324.338 | -690.816
[9 empty] | 57.8391 | 13.0479 | 22.3114 | 5.6439 | 329.9819 | 1030.7847 |  |  | 515.3924 | -515.3924 | 0.00053542 | 515.3921 | 515.3921 | -515.3921 | 515.3921 | -515.3921 | 515.3921 | -515.3921 | 13.0479 |  |  | 329.9819
|  |  | 28.0804 | 26.4501 | 28.0804 | 26.4501 | 27.6229 | 14.175 | 27.6229 | 14.175 |  | 5.6439 | 329.9819 | 1030.7847 |  |  | 515.3924 | -515.3924 | 0.00053542 | 515.3921 | 515.3921 | -515.3921 | 515.3921 | -515.3921 | 515.3921 | -515.3921 | 14.175 | 329.9819 | 690.816
| 9 | 41 | 27.1653 | 1.9 | 27.1653 | 1.9 |  |  | 27.6229 | 14.175 |  | 5.6439 | 329.9819 | 1030.7847 | 87.8653 |  | 515.3924 | -515.3924 | 0.00053542 | 515.3921 | 515.3921 | -515.3921 | 515.3921 | -515.3921 | 515.3921 | -515.3921 | 14.175 | 329.9819 | -690.816
[9 empty] | 27.6229 | 14.175 | 24.5671 | 30.2373 | 360.2191 | 1135.0002 |  |  | 567.5001 | -567.5001 | -0.12269 | 567.5614 | 567.5614 | -567.5614 | 567.5614 | -567.5614 | 567.5614 | -567.5614 | 14.175 |  |  | 360.2191
|  |  | 28.0804 | 26.4501 | 28.0804 | 26.4501 | 21.3065 | 14.175 | 21.3065 | 14.175 |  | 30.2373 | 360.2191 | 1135.0002 |  |  | 567.5001 | -567.5001 | -0.12269 | 567.5614 | 567.5614 | -567.5614 | 567.5614 | -567.5614 | 567.5614 | -567.5614 | 14.175 | 360.2191 | 690.816
| 8 | 42 | 14.5327 | 1.9 | 14.5327 | 1.9 |  |  | 21.3065 | 14.175 |  | 30.2373 | 360.2191 | 1135.0002 | 61.1082 |  | 567.5001 | -567.5001 | -0.12269 | 567.5614 | 567.5614 | -567.5614 | 567.5614 | -567.5614 | 567.5614 | -567.5614 | 14.175 | 360.2191 | -690.816
[9 empty] | 21.3065 | 14.175 | 28.0401 | 6.3163 | 366.5355 | 1295.4523 |  |  | 647.7261 | -647.7261 | 138.5339 | 578.4592 | 578.4592 | -578.4592 | 578.4592 | -578.4592 | 578.4592 | -578.4592 | 14.175 |  |  | 366.5355
|  |  | 28.0804 | 26.4501 | 28.0804 | 26.4501 | 14.9902 | 20.3125 | 14.9902 | 20.3125 |  | 6.3163 | 366.5355 | 1295.4523 |  |  | 647.7261 | -647.7261 | 138.5339 | 578.4592 | 578.4592 | -578.4592 | 578.4592 | -578.4592 | 578.4592 | -578.4592 | 20.3125 | 366.5355 | 690.816
| 7 | 43 | 1.9 | 14.175 | 1.9 | 14.175 |  |  | 14.9902 | 20.3125 |  | 6.3163 | 366.5355 | 1295.4523 | 25.1201 |  | 647.7261 | -647.7261 | 138.5339 | 578.4592 | 578.4592 | -578.4592 | 578.4592 | -578.4592 | 578.4592 | -578.4592 | 20.3125 | 366.5355 | -690.816
[9 empty] | 14.9902 | 20.3125 | 28.9152 | 8.8071 | 375.3426 | 1335.8832 |  |  | 667.9416 | -667.9416 | 148.5744 | 593.6544 | 593.6544 | -593.6544 | 593.6544 | -593.6544 | 593.6544 | -593.6544 | 20.3125 |  |  | 375.3426
|  |  | 28.0804 | 26.4501 | 28.0804 | 26.4501 | 14.9902 | 26.938 | 14.9902 | 26.938 |  | 8.8071 | 375.3426 | 1335.8832 |  |  | 667.9416 | -667.9416 | 148.5744 | 593.6544 | 593.6544 | -593.6544 | 593.6544 | -593.6544 | 593.6544 | -593.6544 | 26.938 | 375.3426 | 690.816
| 6 | 44 | 1.9 | 27.4259 | 1.9 | 27.4259 |  |  | 14.9902 | 26.938 |  | 8.8071 | 375.3426 | 1335.8832 | -2.1347 |  | 667.9416 | -667.9416 | 148.5744 | 593.6544 | 593.6544 | -593.6544 | 593.6544 | -593.6544 | 593.6544 | -593.6544 | 26.938 | 375.3426 | -690.816
[9 empty] | 14.9902 | 26.938 | 26.1986 | 6.6254 | 381.968 | 1210.3748 |  |  | 605.1874 | -605.1874 | 0.20378 | 605.0855 | 605.0855 | -605.0855 | 605.0855 | -605.0855 | 605.0855 | -605.0855 | 26.938 |  |  | 381.968
|  |  | 28.222 | 28.3448 | 28.222 | 28.3448 | 15.061 | 28.8353 | 15.061 | 28.8353 |  | 6.6254 | 381.968 | 1210.3748 |  |  | 605.1874 | -605.1874 | 0.20378 | 605.0855 | 605.0855 | -605.0855 | 605.0855 | -605.0855 | 605.0855 | -605.0855 | 28.8353 | 381.968 | 690.816
| 5 | 45 | 1.9 | 29.3259 | 1.9 | 29.3259 |  |  | 15.061 | 28.8353 |  | 6.6254 | 381.968 | 1210.3748 | -2.1347 |  | 605.1874 | -605.1874 | 0.20378 | 605.0855 | 605.0855 | -605.0855 | 605.0855 | -605.0855 | 605.0855 | -605.0855 | 28.8353 | 381.968 | -690.816
[9 empty] | 15.061 | 28.8353 | 26.3402 | 1.8987 | 383.8667 | 1216.9187 |  |  | 608.4594 | -608.4594 | 0.19604 | 608.3613 | 608.3613 | -608.3613 | 608.3613 | -608.3613 | 608.3613 | -608.3613 | 28.8353 |  |  | 383.8667
|  |  | 28.222 | 28.3448 | 28.222 | 28.3448 | 15.061 | 28.8353 | 15.061 | 28.8353 |  | 1.8987 | 383.8667 | 1216.9187 |  |  | 608.4594 | -608.4594 | 0.19604 | 608.3613 | 608.3613 | -608.3613 | 608.3613 | -608.3613 | 608.3613 | -608.3613 | 28.8353 | 383.8667 | 690.816
| 4 | 46 | 1.9 | 29.3259 | 1.9 | 29.3259 |  |  | 15.061 | 28.8353 |  | 1.8987 | 383.8667 | 1216.9187 | -2.1347 |  | 608.4594 | -608.4594 | 0.19604 | 608.3613 | 608.3613 | -608.3613 | 608.3613 | -608.3613 | 608.3613 | -608.3613 | 28.8353 | 383.8667 | -690.816
[9 empty] | 15.061 | 28.8353 | 26.3402 | 0 | 383.8667 | 1216.9187 |  |  | 608.4594 | -608.4594 | 0.19604 | 608.3613 | 608.3613 | -608.3613 | 608.3613 | -608.3613 | 608.3613 | -608.3613 | 28.8353 |  |  | 383.8667
|  |  | 29.4425 | 44.6829 | 29.4425 | 44.6829 | 15.6712 | 45.1962 | 15.6712 | 45.1962 |  | 0 | 383.8667 | 1216.9187 |  |  | 608.4594 | -608.4594 | 0.19604 | 608.3613 | 608.3613 | -608.3613 | 608.3613 | -608.3613 | 608.3613 | -608.3613 | 45.1962 | 383.8667 | 690.816
S4 | 3 | 47 | 1.9 | 45.7095 | 1.9 | 45.7095 |  |  | 15.6712 | 45.1962 |  | 0 | 383.8667 | 1216.9187 | -2.1347 |  | 608.4594 | -608.4594 | 0.19604 | 608.3613 | 608.3613 | -608.3613 | 608.3613 | -608.3613 | 608.3613 | -608.3613 | 45.1962 | 383.8667 | -690.816
[9 empty] | 15.6712 | 45.1962 | 27.5616 | 16.3722 | 400.2389 | 1273.3472 |  |  | 636.6736 | -636.6736 | 0.12932 | 636.6089 | 636.6089 | -636.6089 | 636.6089 | -636.6089 | 636.6089 | -636.6089 | 45.1962 |  |  | 400.2389
|  |  | 1.9 | 76.835 | 1.9 | 76.835 | 16.8306 | 76.2781 | 16.8306 | 76.2781 |  | 16.3722 | 400.2389 | 1273.3472 |  |  | 636.6736 | -636.6736 | 0.12932 | 636.6089 | 636.6089 | -636.6089 | 636.6089 | -636.6089 | 636.6089 | -636.6089 | 76.2781 | 400.2389 | 690.816 |  | Panel B | 28.222 | 28.3448 | 31.855 | 76.9765 | 13.3859 | -349.4315
| 2 | 48 | 31.7612 | 75.7212 | 31.7612 | 75.7212 |  |  | 16.8306 | 76.2781 |  | 16.3722 | 400.2389 | 1273.3472 | -2.1362 |  | 636.6736 | -636.6736 | 0.12932 | 636.6089 | 636.6089 | -636.6089 | 636.6089 | -636.6089 | 636.6089 | -636.6089 | 76.2781 | 400.2389 | -690.816 |  | Panel A | 1.9 | 76.835 | 101.8305 | 73.1075 | -0.037301 | 76.9059 | 31.7612 | 75.7212
[9 empty] | 16.8306 | 76.2781 | 29.882 | 31.1035 | 431.3424 | 1380.5481 |  |  | 690.2741 | -690.2741 | 0.0025634 | 690.2728 | 690.2728 | -690.2728 | 690.2728 | -690.2728 | 690.2728 | -690.2728 | 76.2781 |  |  | 431.3424
|  |  | 31.8081 | 76.3488 | 31.8081 | 76.3488 | 16.8541 | 76.9066 | 16.8541 | 76.9066 |  | 31.1035 | 431.3424 | 1380.5481 |  |  | 690.2741 | -690.2741 | 0.0025634 | 690.2728 | 690.2728 | -690.2728 | 690.2728 | -690.2728 | 690.2728 | -690.2728 | 76.9066 | 431.3424 | 690.816 |  | Panel A | 31.8081 | 76.3488 | -68.1224 | 80.0763 | -0.037301 | 77.5353
S5 | 1 | 49 | 1.9 | 77.4644 | 1.9 | 77.4644 |  |  | 16.8541 | 76.9066 |  | 31.1035 | 431.3424 | 1380.5481 | -2.1362 |  | 690.2741 | -690.2741 | 0.0025634 | 690.2728 | 690.2728 | -690.2728 | 690.2728 | -690.2728 | 690.2728 | -690.2728 | 76.9066 | 431.3424 | -690.816 |  | Panel A | 1.9 | 0 | 1.9 | 76.835 |  | 1.9 | 1.9 | 77.4644
[9 empty] | 16.8541 | 76.9066 | 29.9289 | 0.62901 | 431.9714 | 1382.716 | 431.6569 | 1381.6321 | 691.358 | -691.358 | 0 | 691.358 | 691.358 | -691.358 | 691.358 | -691.358 | 691.358 | -691.358 | 76.9066 |  |  | 431.9714

## Guides
Guides |  | x | y | x | y
|  | 40.8812 | 76.835 | 0 | 0 | Intersection points
| 1 | 31.1991 | 0 | 0 | 0
[7 empty] | x1 | y1 | x2 | y2 | a | b | x | y | l
|  | 33.7497 | 76.835 | 0 | 0 | Front | 0 | 76.835 | 112 | 76.835 | 0 | 76.835
| 2 | 28.0097 | 0 | 0 | 0 | Panel | 34.7219 | 27.9559 | 39.7558 | 67.9041 | 7.9358 | -247.5883 | 40.8812 | 76.835 | 87.0339
[6 empty] | Back | 0 | 0 | 112 | 0 | 0 | 0 | 31.1991 | 0 | 31.1991
|  | 100.277 | 76.835 | 0 | 0
| 3 | 96.3717 | 0 | 0 | 0 | Front | 0 | 76.835 | 112 | 76.835 | 0 | 76.835
[6 empty] | Panel | 34.7219 | 27.9559 | 39.7558 | 67.9041 | 7.9358 | -247.5883 | 40.8812 | 76.835 | 87.0339
|  | 81.0679 | 0 | 0 | 0 | Back | 0 | 0 | 112 | 0 | 0 | 0 | 31.1991 | 0 | 31.1991
| 4 | 81.0679 | 76.835 | 0 | 0
[6 empty] | Front | 0 | 76.835 | 112 | 76.835 | 0 | 76.835
|  | 0 | 28.5478 | 0 | 0 | Panel | 97.1555 | 15.422 | 99.6732 | 64.9544 | 19.6742 | -1896.0334 | 100.277 | 76.835 | 126.3293
| 5 | 112 | 20.1808 | 0 | 0 | Back | 0 | 0 | 112 | 0 | 0 | 0 | 96.3717 | 0 | 96.3717
|  | 0 | 0 | 0 | 0
| 6 | 112 | 0 | 0 | 0
|  | 0 | 70.0206 | 0 | 0
| 7 | 112 | 64.3279 | 0 | 0
|  | 0 | 47.4781 | 0 | 0
| 8 | 112 | 47.4781 | 0 | 0
|  | 0 | 0 | 0 | 0
| 9 | 0 | 76.835 | 0 | 0
|  | 0 | 0 | 0 | 0
| 10 | 112 | 0 | 0 | 0

## Instructions
Instructions
1 | Cut out the side panels, 112cm x 76.8cm (2 are required)
2 | Draw out the guides on the side panels as illustrated. One panel must mirror the other
3 | Prepare the speaker baffle. This panel should be 46.2cm x 48.8 cm. Cut the mounting hole for the speaker so that it is -8 cm from one of the ends that measures 46.2 cm.
4 | Using the guides on the side panel, join the speaker baffle and all of the internal panels to the side panel.
5 | Cut out and join all the rest of the bracing panels to the internal panels.
6 | Cut out the front panel (46.2cm x 76.4cm), top and bottom panels (46.2cm x 76.8cm), and back panel (46.2cm x 108.2cm)
7 | Join the front panel, top and bottom panels and back panels to the side panel to which the other panels have already been joined.
8 | Double-check to ensure that all joins are airtight.
9 | Finally, join the remaining side panel to the rest of the box. This should complete the build. Again, ensure that all joins are airtight.

## Bracing
Bracing |  | x | y | x | y | Intersection points
|  | 58.2546 | 24.1959 | 0 | 0
| 1 | 79.1679 | 45.5781 | 0 | 0 |  | x1 | y1 | x2 | y2 | a | b | x | y | l
|  | 79.1679 | 1.9 | 0 | 0 | Guide 1 | 96.3717 | 0 | 100.277 | 76.835 | 19.6742 | -1896.0334
|  | 1.9 | 1.9 | 0 | 0 | Guide 2 | 0 | 47.4781 | 112 | 47.4781 | 0 | 47.4781 | 98.7849 | 47.4781 | 109.6021
|  | 1.9 | 49.2842 | 0 | 0
|  | 28.0804 | 26.4501 | 0 | 0 | Guide 3 | 0 | 28.5478 | 112 | 20.1808 | -0.074705 | 28.5478
|  | 58.2546 | 24.1959 | 0 | 0 | Panel B | 31.855 | 76.9765 | 28.222 | 28.3448 | 13.3859 | -349.4315 | 28.0804 | 26.4501 | 38.5761
|  | 58.2546 | 24.1959 | 0 | 0
[6 empty] | Guide 3 | 100.277 | 76.835 | 96.3717 | 0 | 19.6742 | -1896.0334
|  | 33.7497 | 74.935 | 0 | 0 | Panel I | 57.652 | 47.4781 | 81.0679 | 47.4781 | 0 | 47.4781 | 98.7849 | 47.4781 | 109.6021
| 2 | 41.6409 | 67.9041 | 0 | 0
|  | 99.6732 | 64.9544 | 0 | 0
|  | 97.1555 | 15.5184 | 0 | 0 | Panel G | 41.5445 | 66.0065 | 97.6792 | 63.1533 | -0.050828 | 68.1182
|  | 110.1 | 1.9 | 0 | 0 | Guide | 57.652 | 45.5781 | 57.652 | 47.4781 | vertical | vertical | 57.652 | 65.1878 | 87.0242
|  | 110.1 | 74.935 | 0 | 0
|  | 33.7497 | 74.935 | 0 | 0
[6 empty] | Panel F | 58.3962 | 26.0906 | 28.222 | 28.3448 | -0.074705 | 30.4531
[6 empty] | Guide | 57.652 | 45.5781 | 57.652 | 47.4781 | vertical | vertical | 57.652 | 26.1462 | 63.3038
|  | 36.607 | 27.7184 | 0 | 0
| 3 | 41.5445 | 66.0065 | 0 | 0
|  | 57.652 | 65.1878 | 0 | 0
|  | 57.652 | 26.1462 | 0 | 0
|  | 36.607 | 27.7184 | 0 | 0

## Hornresp (hidden)
ID | = | BOXPLAN |  | ID=BOXPLAN
Ang | = | 2.0 x Pi |  | Ang=2.0 x Pi
Eg | = | 2.83 |  | Eg=2.83
Rg | = | 0.1 |  | Rg=0.1
Fta | = | 0 |  | Fta=0
S1 | = | 212.7 |  | S1=212.7
S2 | = | 251 |  | S2=251
Par | = | 16.3 |  | Par=16.3
F12 | = | 0 |  | F12=0
S2 | = | 251 |  | S2=251
S3 | = | 895.9 |  | S3=895.9
Par | = | 274.6 |  | Par=274.6
F23 | = | 0 |  | F23=0
S3 | = | 895.9 |  | S3=895.9
S4 | = | 1273.3 |  | S4=1273.3
Par | = | 109.4 |  | Par=109.4
F34 | = | 0 |  | F34=0
S4 | = | 1273.3 |  | S4=1273.3
S5 | = | 1382.7 |  | S5=1382.7
Par | = | 31.7 |  | Par=31.7
F45 | = | 0 |  | F45=0
Sd | = | 545.4 |  | Sd=545.4
Bl | = | 15.49 |  | Bl=15.49
Cms | = | 0.000254 |  | Cms=0.000254
Rms | = | 2.35 |  | Rms=2.35
Mmd | = | 91.52 |  | Mmd=91.52
Le | = | 0.66 |  | Le=0.66
Re | = | 3.89 |  | Re=3.89
TH | = | 1 |  | TH=1
Vrc | = | 0 |  | Vrc=0
Lrc | = | 0 |  | Lrc=0
Ap1 | = | 0 |  | Ap1=0
Lp | = | 0 |  | Lp=0
Vtc | = | 3000 |  | Vtc=3000
Atc | = | 545.4 |  | Atc=545.4
Pmax | = | 1100 |  | Pmax=1100
Xmax | = | 9.1 |  | Xmax=9.1
Path | = | 0 |  | Path=0
Mass | = | 0 |  | Mass=0
Re' | = | 4.14 |  | Re'=4.14
Leb | = | 0.44 |  | Leb=0.44
Le | = | 2.24 |  | Le=2.24
Ke | = | 0.09 |  | Ke=0.09
Rss | = | 27.82 |  | Rss=27.82
Rms | = | 0 |  | Rms=0
Ams | = | 0 |  | Ams=0
Fr1 | = | 0 | x
Fr2 | = | 0 | x
Fr3 | = | 0 | x
Fr4 | = | 0 | x
Tal1 | = | 100 | x
Tal2 | = | 100 | x
Tal3 | = | 100 | x
Tal4 | = | 100 | x
Comment | = | Eminence Kappalite 3012LF-4�- BOXPLAN-MWTH |  | Comment=Eminence Kappalite 3012LF-4�- BOXPLAN-MWTH
|  | ~~~~~~~~~~~~~~~~~~~~~~~~~~~~~~~~~~~~~~~~~~~~~~~~~~~~~~~~~~~~~~~~~~~~~~~~~~~~~~~~~~~~ | x
|  | FILTER | x
|  | 0 0.01 0.0 -1 0 0.01 0.0 -1 0 0.01 0.0 -1 | x
|  | 0 0.01 0.0 -1 0 0.01 0.0 -1 0 0.01 0.0 -1 | x
|  | 100 25 20 181 | x
|  | 40.50.50.5 | x
|  | 0.50.50.50.5 | x
|  | SSSS | x
|  | 0111 | x
|  | 1112 | x
|  | 0044 | x
|  | 1111 | x
|  | 112 | x
|  | 000 | x
|  | ~~~~~~~~~~~~~~~~~~~~~~~~~~~~~~~~~~~~~~~~~~~~~~~~~~~~~~~~~~~~~~~~~~~~~~~~~~~~~~~~~~~~ | x