## Information
TQWT | = | 0.1
Driver Dimensions
Frame Width | = | 31 | cm | 12.2047 | in |  | Plot
Mounting Width | = | 28 | cm | 11.0236 | in | x | Panel A (baffle)
Mounting Depth | = | 13.2 | cm | 5.1969 | in | x | Panel B (top)
Magnet Width | = | 19 | cm | 7.4803 | in | x | Panel C (bottom)
Magnet Height | = | 2.5 | cm | 0.98425 | in | x | Panel D (back)
[6 empty] | x | Panel E (1st inside)
Box Dimensions | [5 empty] | x | Panel F (2nd inside)
Depth | = | 35.56 | cm | 14 | in | x | Panel G (sides)
Height | = | 86.36 | cm | 34 | in | x | Panel H (port separator)
Width | = | 35.56 | cm | 14 | in
[6 empty] | x | Profile View
Box Parameters
Panel Thickness | = | 2 | cm | 0.7874 | in |  | Plot
Baffle Offset | = | 2 | cm | 0.7874 | in | x | Advanced Centerline
Driver Offset | = | 5 | cm | 1.9685 | in | x | Sample points
[6 empty] | x | Guide lines
Baffle Width | = | 31.56 | cm | 12.4252 | in | x | Driver
HornResp Params
S1 | = | 0 | cm^2
S2 | = | 575 | cm^2
S3 | = | 934.4507 | cm^2
S4 | = | 300 | cm^2
S5 | = | 300 | cm^2
L12 | = | 78.9 | cm
L23 | = | 49.1912 | cm
L34 | = | 3.425 | cm
L45 | = | 32.0737 | cm
L (actual) | = | 131.5162 | cm
Box Design
Vol. (net) | = | 74.7031 | l. | 2.6381 | cu.ft.
Vol. (gross) | = | 109.2034 | l. | 3.8549 | cu.ft.
Expansion | = |  |  | 13.1687 | 0.00013538
Panels |  | p | x | y | Goals | # | v
Panel A (baffle) |  | 2 | 31.56 | 70.2112 |  | 1 | 4.4317
Panel B (top) |  | 2 | 31.56 | 35.56 |  | 1 | 2.2445
Panel C (bottom) |  | 2 | 31.56 | 35.56 |  | 1 | 2.2445
Panel D (back) |  | 2 | 31.56 | 82.36 |  | 1 | 5.1986
Panel E (1st inside) |  | 2 | 31.56 | 47.7246 | 6.8585e-08 | 1 | 3.0124
Panel F (2nd inside) |  | 2 | 31.56 | 23.4112 |  | 1 | 1.4777
Panel G (sides) |  | 2 | 35.56 | 86.36 |  | 2 | 12.2838
Panel H (port separator) |  | 2 | 33.56 | 10.1488 |  | 2 | 1.3624
Baffle Offset |  | 2 | 31.56 | 35.56 |  | 1 | 2.2445
[6 empty] | Pnl Vol | 34.5002 | l
Equivalent Vented
Net Volume | = | 74.7031 | l. | 2.637 | cu.ft. |  | Axes | x | y
Vent Area | = | 300 | cm^2 | 46.5001 | in^2 |  | Axis 1 | 0 | 0
Vent Length | = | 33.7862 | cm | 13.3017 | in |  |  | 0 | 86.36
Equiv. Vent Dia. | = | 19.5441 | cm | 7.6945 | in |  | Axis 2 | 0 | 0
Port Ratio | = | 3.3201 | [5 empty] | 86.36 | 0
Sd/Vent | = | 1.7697
Filename | = | I:\Users\Brian.Steele\OneDrive\Hornresp\Import\BOXPLAN.TXT
ID | = | 29.00 | [5 empty] | ID=29.00
Ang | = | 2.0 x PI | [5 empty] | Ang=2.0 x PI
Eg | = | 2.83 | [5 empty] | Eg=2.83
Rg | = | 0 | [5 empty] | Rg=0
Fta | = | 0 | [5 empty] | Fta=0
S1 | = | 0 | [5 empty] | S1=0
S2 | = | 575 | [5 empty] | S2=575
Par | = | 78.9 | [5 empty] | Par=78.9
F12 | = | 0 | [5 empty] | F12=0
S2 | = | 575 | [5 empty] | S2=575
S3 | = | 934 | [5 empty] | S3=934
Par | = | 49.2 | [5 empty] | Par=49.2
F23 | = | 0 | [5 empty] | F23=0
S3 | = | 934 | [5 empty] | S3=934
S4 | = | 300 | [5 empty] | S4=300
Par | = | 3.4 | [5 empty] | Par=3.4
F34 | = | 0 | [5 empty] | F34=0
S4 | = | 300 | [5 empty] | S4=300
S5 | = | 300 | [5 empty] | S5=300
Par | = | 32.1 | [5 empty] | Par=32.1
F45 | = | 0 | [5 empty] | F45=0
Sd | = | 530.9 | [5 empty] | Sd=530.9
Bl | = | 16.65 | [5 empty] | Bl=16.65
Cms | = | 0.000247 | [5 empty] | Cms=0.000247
Rms | = | 2.2 | [5 empty] | Rms=2.2
Mmd | = | 60.38 | [5 empty] | Mmd=60.38
Le | = | 1.4 | [5 empty] | Le=1.4
Re | = | 5.2 | [5 empty] | Re=5.2
OD | = | 1 | [5 empty] | OD=1
Vrc | = | 0 | [5 empty] | Vrc=0
Lrc | = | 0 | [5 empty] | Lrc=0
Ap1 | = | 0 | [5 empty] | Ap1=0
Lp | = | 0 | [5 empty] | Lp=0
Vtc | = | 0 | [5 empty] | Vtc=0
Atc | = | 0 | [5 empty] | Atc=0
Pmax | = | 350 | [5 empty] | Pmax=350
Xmax | = | 12 | [5 empty] | Xmax=12
Comment | = | BOXPLAN-TQWT | [5 empty] | Comment=BOXPLAN-TQWT
Optimize!
Export!

## Panel Calculations
Offset |  | x | y
|  | 0 | 0
[9 empty] | Axes | 0 | 0
Driver |  | x | y | [6 empty] | 0 | 86.36
|  | 2 | 48.36 | 2 | 48.36
|  | 2 | 79.36 | 2 | 79.36 |  |  |  |  | 0 | 0
|  | 2 | 77.86 | 2 | 77.86 |  |  |  |  | 86.36 | 0
|  | 12.7 | 73.36 | 12.7 | 73.36
|  | 15.2 | 73.36 | 15.2 | 73.36
|  | 15.2 | 54.36 | 15.2 | 54.36
|  | 12.7 | 54.36 | 12.7 | 54.36
|  | 2 | 49.86 | 2 | 49.86
|  | 2 | 63.86 | 2 | 63.86
|  | 12.7 | 63.86 | 12.7 | 63.86
|  | 12.7 | 54.36 | 12.7 | 54.36
|  | 12.7 | 73.36 | 12.7 | 73.36
[10 empty] | Expansion | Cos | Sin | Tan
[10 empty] | 13.1687 | 0.9737 | 0.22782 | 0.23397
[10 empty] | 6.5844 | 0.99835 | 0.057428 | 0.057523
[6 empty] | dx | dy
Panel A | (baffle) | 2 | 14.1488 | 2 | 14.1488
|  | 2 | 84.36 | 2 | 84.36 | 0 | -70.2112 | 70.2112
|  | 4 | 84.36 | 4 | 84.36 | -2 | 0 | 2
|  | 4 | 14.1488 | 4 | 14.1488 | 0 | 70.2112 | 70.2112
|  | 2 | 14.1488 | 2 | 14.1488 | 2 | 0 | 2
Panel B | (top) | 0 | 84.36 | 0 | 84.36
|  | 35.56 | 84.36 | 35.56 | 84.36 | -35.56 | 0 | 35.56
|  | 35.56 | 86.36 | 35.56 | 86.36 | 0 | -2 | 2
|  | 0 | 86.36 | 0 | 86.36 | 35.56 | 0 | 35.56
|  | 0 | 84.36 | 0 | 84.36 | 0 | 2 | 2
Panel C | (bottom) | 0 | 2 | 0 | 2
|  | 35.56 | 2 | 35.56 | 2 | -35.56 | 0 | 35.56
|  | 35.56 | 0 | 35.56 | 0 | 0 | 2 | 2
|  | 0 | 0 | 0 | 0 | 35.56 | 0 | 35.56
|  | 0 | 2 | 0 | 2 | 0 | -2 | 2
Panel D | (back) | 35.56 | 2 | 35.56 | 2
|  | 33.56 | 2 | 33.56 | 2 | 2 | 0 | 2
|  | 33.56 | 84.36 | 33.56 | 84.36 | 0 | -82.36 | 82.36
|  | 35.56 | 84.36 | 35.56 | 84.36 | -2 | 0 | 2
|  | 35.56 | 2 | 35.56 | 2 | 0 | 82.36 | 82.36
Panel E | (1st inside) | 33.56 | 24.6253 | 33.56 | 24.6253
|  | 22.6874 | 71.0949 | 22.6874 | 71.0949 | 10.8726 | -46.4696 | 47.7246
|  | 20.74 | 70.6393 | 20.74 | 70.6393 | 1.9474 | 0.45564 | 2
|  | 31.6126 | 24.1697 | 31.6126 | 24.1697 | -10.8726 | 46.4696 | 47.7246
|  | 33.56 | 24.6253 | 33.56 | 24.6253 | -1.9474 | -0.45564 | 2
Panel F | (2nd inside) | 0 | 12.1488 | 0 | 12.1488
|  | 23.4112 | 12.1488 | 23.4112 | 12.1488 | -23.4112 | 0 | 23.4112
|  | 23.4112 | 14.1488 | 23.4112 | 14.1488 | 0 | -2 | 2
|  | 0 | 14.1488 | 0 | 14.1488 | 23.4112 | 0 | 23.4112
|  | 0 | 12.1488 | 0 | 12.1488 | 0 | 2 | 2
Panel G | (sides) | 0 | 0 | 0 | 0
|  | 35.56 | 0 | 35.56 | 0 | -35.56 | 0 | 35.56
|  | 35.56 | 86.36 | 35.56 | 86.36 | 0 | -86.36 | 86.36
|  | 0 | 86.36 | 0 | 86.36 | 35.56 | 0 | 35.56
|  | 0 | 0 | 0 | 0 | 0 | 86.36 | 86.36
Panel H | (port separator) | 0 | 2 | 0 | 2
|  | 33.56 | 2 | 33.56 | 2 | -33.56 | 0 | 33.56
|  | 33.56 | 12.1488 | 33.56 | 12.1488 | 0 | -10.1488 | 10.1488
|  | 0 | 12.1488 | 0 | 12.1488 | 33.56 | 0 | 33.56
|  | 0 | 2 | 0 | 2 | 0 | 10.1488 | 10.1488
Profile View
|  | 45.56 | 0 | 45.56 | 0
|  | 81.12 | 0 | 81.12 | 0 | -35.56 | 0 | 35.56
|  | 81.12 | 86.36 | 81.12 | 86.36 | 0 | -86.36 | 86.36
|  | 45.56 | 86.36 | 45.56 | 86.36 | 35.56 | 0 | 35.56
|  | 45.56 | 0 | 45.56 | 0 | 0 | 86.36 | 86.36
|  | 45.56 | 0 | 45.56 | 0
|  | 47.56 | 0 | 47.56 | 0 | -2 | 0 | 2
|  | 47.56 | 86.36 | 47.56 | 86.36 | 0 | -86.36 | 86.36
|  | 45.56 | 86.36 | 45.56 | 86.36 | 2 | 0 | 2
|  | 45.56 | 0 | 45.56 | 0 | 0 | 86.36 | 86.36
|  | 79.12 | 0 | 79.12 | 0
|  | 81.12 | 0 | 81.12 | 0 | -2 | 0 | 2
|  | 81.12 | 86.36 | 81.12 | 86.36 | 0 | -86.36 | 86.36
|  | 79.12 | 86.36 | 79.12 | 86.36 | 2 | 0 | 2
|  | 79.12 | 0 | 79.12 | 0 | 0 | 86.36 | 86.36
|  | 47.56 | 0 | 47.56 | 0
|  | 47.56 | 2 | 47.56 | 2 | 0 | -2 | 2
|  | 79.12 | 2 | 79.12 | 2 | -31.56 | 0 | 31.56
|  | 79.12 | 0 | 79.12 | 0 | 0 | 2 | 2
|  | 47.56 | 0 | 47.56 | 0 | 31.56 | 0 | 31.56
|  | 47.56 | 86.36 | 47.56 | 86.36
|  | 79.12 | 86.36 | 79.12 | 86.36 | -31.56 | 0 | 31.56
|  | 79.12 | 84.36 | 79.12 | 84.36 | 0 | 2 | 2
|  | 47.56 | 84.36 | 47.56 | 84.36 | 31.56 | 0 | 31.56
|  | 47.56 | 86.36 | 47.56 | 86.36 | 0 | -2 | 2
|  | 47.56 | 12.1488 | 47.56 | 12.1488
|  | 79.12 | 12.1488 | 79.12 | 12.1488 | -31.56 | 0 | 31.56
|  | 79.12 | 14.1488 | 79.12 | 14.1488 | 0 | -2 | 2
|  | 47.56 | 14.1488 | 47.56 | 14.1488 | 31.56 | 0 | 31.56
|  | 47.56 | 12.1488 | 47.56 | 12.1488 | 0 | 2 | 2
|  | 62.34 | 2 | 62.34 | 2
|  | 64.34 | 2 | 64.34 | 2 | -2 | 0 | 2
|  | 64.34 | 12.1488 | 64.34 | 12.1488 | 0 | -10.1488 | 10.1488
|  | 62.34 | 12.1488 | 62.34 | 12.1488 | 2 | 0 | 2
|  | 62.34 | 2 | 62.34 | 2 | 0 | 10.1488 | 10.1488

## Path Calculations
[13 empty] | Expansion | Cos | Sin | Tan
[13 empty] | 13.1687 | 0.9737 | 0.22782 | 0.23397
[13 empty] | 6.5844 | 0.99835 | 0.057428 | 0.057523
Path Calculations |  | x | y |  | x | y |  | d | x | y | dS | d | L | S | [6 empty] | Intersection points | x1 | y1 | x2 | y2 | a | b | x | y
|  | 33.56 | 24.6253 |  | 33.56 | 24.6253 | 33.56 | 24.6253 | 33.56 | 24.6253 |  | 0 | 0 | 0 | [6 empty] | Path 9-10 | 12.37 | 70.1586 | 18.78 | 14.9976 | -8.6055 | 176.6084
S1 | 1 | 33.56 | 24.6253 |  | 33.56 | 24.6253 |  |  | 33.56 | 24.6253 |  | 0 | 0 | 0 | [6 empty] | Driver | 2 | 63.86 | 12.7 | 63.86 | 0 | 63.86 | 13.1019 | 63.86
[9 empty] | 33.56 | 24.6253 |  | 0 | 0 | 0 | 0 | 0 | 0 | 0 | 0 | 24.6253
|  | 22.6874 | 71.0949 |  | 22.6874 | 71.0949 | 28.1237 | 71.4071 | 28.1237 | 71.4071 |  | 0 | 0 | 0 | 0 | 0 | 0 | 0 | 0 | 71.4071 | Sample point | 33.56 | 84.36 | 34.1343 | 94.3435 | 17.3845 | -499.0627
| 2 | 33.56 | 71.7193 |  | 33.56 | 71.7193 |  |  | 28.1237 | 71.4071 |  | 0 | 0 | 0 | 0 | 0 | 0 | 0 | 0 | 71.4071 | Panel E | 33.56 | 24.6253 | 22.6874 | 71.0949 | -4.274 | 168.0615 | 30.802 | 36.4132
[9 empty] | 28.1237 | 71.4071 |  | 47.0966 | 47.0966 | 343.7035 | 171.8517 | -171.8517 | -0.00011482 | 171.8518 | -171.8518 | 71.4071
|  | 22.6874 | 71.0949 |  | 22.6874 | 71.0949 | 28.1237 | 74.5673 | 28.1237 | 74.5673 |  | 47.0966 | 47.0966 | 343.7035 | 171.8517 | -171.8517 | -0.00011482 | 171.8518 | -171.8518 | 74.5673 | L23 | 49.1912
| 3 | 33.56 | 78.0396 |  | 33.56 | 78.0396 |  |  | 28.1237 | 74.5673 |  | 47.0966 | 47.0966 | 343.7035 | 171.8517 | -171.8517 | -0.00011482 | 171.8518 | -171.8518 | 74.5673
[9 empty] | 28.1237 | 74.5673 |  | 3.1602 | 50.2568 | 407.1633 | 203.5816 | -203.5816 | 40.3972 | 183.383 | -183.383 | 74.5673
|  | 22.6874 | 71.0949 |  | 22.6874 | 71.0949 | 25.2151 | 77.7274 | 25.2151 | 77.7274 |  | 3.1602 | 50.2568 | 407.1633 | 203.5816 | -203.5816 | 40.3972 | 183.383 | -183.383 | 77.7274
| 4 | 27.7428 | 84.36 |  | 27.7428 | 84.36 |  |  | 25.2151 | 77.7274 |  | 3.1602 | 50.2568 | 407.1633 | 203.5816 | -203.5816 | 40.3972 | 183.383 | -183.383 | 77.7274
[9 empty] | 25.2151 | 77.7274 |  | 4.295 | 54.5517 | 448.0185 | 224.0093 | -224.0093 | 49.9086 | 199.055 | -199.055 | 77.7274
|  | 22.6874 | 71.0949 |  | 22.6874 | 71.0949 | 22.3065 | 77.7274 | 22.3065 | 77.7274 |  | 4.295 | 54.5517 | 448.0185 | 224.0093 | -224.0093 | 49.9086 | 199.055 | -199.055 | 77.7274
| 5 | 21.9257 | 84.36 |  | 21.9257 | 84.36 |  |  | 22.3065 | 77.7274 |  | 4.295 | 54.5517 | 448.0185 | 224.0093 | -224.0093 | 49.9086 | 199.055 | -199.055 | 77.7274
[9 empty] | 22.3065 | 77.7274 |  | 2.9086 | 57.4603 | 419.3364 | 209.6682 | -209.6682 | 4.8802e-06 | 209.6682 | -209.6682 | 77.7274
|  | 20.74 | 70.6393 |  | 20.74 | 70.6393 | 20.3461 | 77.4996 | 20.3461 | 77.4996 |  | 2.9086 | 57.4603 | 419.3364 | 209.6682 | -209.6682 | 4.8802e-06 | 209.6682 | -209.6682 | 77.4996
| 6 | 19.9521 | 84.36 |  | 19.9521 | 84.36 |  |  | 20.3461 | 77.4996 |  | 2.9086 | 57.4603 | 419.3364 | 209.6682 | -209.6682 | 4.8802e-06 | 209.6682 | -209.6682 | 77.4996
[9 empty] | 20.3461 | 77.4996 |  | 1.9737 | 59.434 | 433.74 | 216.87 | -216.87 | 6.8585e-08 | 216.87 | -216.87 | 77.4996
|  | 20.74 | 70.6393 |  | 20.74 | 70.6393 | 16.358 | 77.4996 | 16.358 | 77.4996 |  | 1.9737 | 59.434 | 433.74 | 216.87 | -216.87 | 6.8585e-08 | 216.87 | -216.87 | 77.4996
| 7 | 11.976 | 84.36 |  | 11.976 | 84.36 |  |  | 16.358 | 77.4996 |  | 1.9737 | 59.434 | 433.74 | 216.87 | -216.87 | 6.8585e-08 | 216.87 | -216.87 | 77.4996
[9 empty] | 16.358 | 77.4996 |  | 3.988 | 63.422 | 513.8238 | 256.9119 | -256.9119 | 50.9798 | 231.422 | -231.422 | 77.4996
|  | 20.74 | 70.6393 |  | 20.74 | 70.6393 | 12.37 | 73.8291 | 12.37 | 73.8291 |  | 3.988 | 63.422 | 513.8238 | 256.9119 | -256.9119 | 50.9798 | 231.422 | -231.422 | 73.8291
| 8 | 4 | 77.019 |  | 4 | 77.019 |  |  | 12.37 | 73.8291 |  | 3.988 | 63.422 | 513.8238 | 256.9119 | -256.9119 | 50.9798 | 231.422 | -231.422 | 73.8291
[9 empty] | 12.37 | 73.8291 |  | 5.4201 | 68.8421 | 565.3815 | 282.6907 | -282.6907 | 62.9827 | 251.1994 | -251.1994 | 73.8291
|  | 20.74 | 70.6393 |  | 20.74 | 70.6393 | 12.37 | 70.1586 | 12.37 | 70.1586 |  | 5.4201 | 68.8421 | 565.3815 | 282.6907 | -282.6907 | 62.9827 | 251.1994 | -251.1994 | 70.1586
| 9 | 4 | 69.6779 |  | 4 | 69.6779 |  |  | 12.37 | 70.1586 |  | 5.4201 | 68.8421 | 565.3815 | 282.6907 | -282.6907 | 62.9827 | 251.1994 | -251.1994 | 70.1586
[9 empty] | 12.37 | 70.1586 |  | 3.6705 | 72.5126 | 529.1858 | 264.5929 | -264.5929 | 0.00013538 | 264.5928 | -264.5928 | 70.1586
|  | 4 | 14.1488 |  | 4 | 14.1488 | 18.78 | 14.9976 | 18.78 | 14.9976 |  | 3.6705 | 72.5126 | 529.1858 | 264.5929 | -264.5929 | 0.00013538 | 264.5928 | -264.5928 | 14.9976 | Sample Point | 20.74 | 70.6393 | 20.1658 | 60.6558 | 17.3845 | -289.9151
S3 | 10 | 33.56 | 15.8464 |  | 33.56 | 15.8464 |  |  | 18.78 | 14.9976 |  | 3.6705 | 72.5126 | 529.1858 | 264.5929 | -264.5929 | 0.00013538 | 264.5928 | -264.5928 | 14.9976 | Sample Point | 0 | 14.1488 | 23.4112 | 14.1488 | 0 | 14.1488 | 17.4906 | 14.1488
[9 empty] | 18.78 | 14.9976 |  | 55.5321 | 128.0447 | 934.4507 | 467.2253 | -467.2253 | 0 | 467.2253 | -467.2253 | 14.9976
[7 empty] | 28.1609 | 15.5364 |  |  |  |  | 128.0447 | 934.4507
[13 empty] | 128.0447 | 934.4507
[13 empty] | 128.0447 | 934.4507
|  | 28.1609 | 15.5364 |  | 28.1609 | 15.5364 | 28.1609 | 15.5364 | 28.1609 | 15.5364 |  | 0 | 128.0447 | 934.4507 | 467.2253 | -467.2253 | 0 | 467.2253 | -467.2253 | 15.5364 | Sample Point | 28.4856 | 14.1488 | 26.2074 | 23.8859 | -4.274 | 135.8968
| 11 | 28.1609 | 15.5364 |  | 28.1609 | 15.5364 |  |  | 28.1609 | 15.5364 |  | 0 | 128.0447 | 934.4507 | 467.2253 | -467.2253 | 0 | 467.2253 | -467.2253 | 15.5364 | Sample Point | 4 | 14.1488 | 33.56 | 15.8464 | 0.057428 | 13.9191 | 28.1609 | 15.5364
[9 empty] | 28.1609 | 15.5364 |  | 0 | 128.0447 | 934.4507 | 467.2253 | -467.2253 | 0 | 467.2253 | -467.2253 | 15.5364
|  | 33.56 | 14.1488 |  | 33.56 | 14.1488 | 28.4856 | 14.1488 | 28.4856 | 14.1488 |  | 0 | 128.0447 | 934.4507 | 467.2253 | -467.2253 | 0 | 467.2253 | -467.2253 | 14.1488
| 12 | 23.4112 | 14.1488 |  | 23.4112 | 14.1488 |  |  | 28.4856 | 14.1488 |  | 0 | 128.0447 | 934.4507 | 467.2253 | -467.2253 | 0 | 467.2253 | -467.2253 | 14.1488
[9 empty] | 28.4856 | 14.1488 |  | 1.425 | 129.4697 | 320.2977 | 160.1488 | -160.1488 | -350.1868 | 335.2422 | -335.2422 | 14.1488
|  | 33.56 | 12.1488 |  | 33.56 | 12.1488 | 28.4856 | 12.1488 | 28.4856 | 12.1488 |  | 1.425 | 129.4697 | 320.2977 | 160.1488 | -160.1488 | 0 | 160.1488 | -160.1488 | 12.1488
S4 | 13 | 23.4112 | 12.1488 |  | 23.4112 | 12.1488 |  |  | 28.4856 | 12.1488 |  | 1.425 | 129.4697 | 320.2977 | 160.1488 | -160.1488 | 0 | 160.1488 | -160.1488 | 12.1488
[9 empty] | 28.4856 | 12.1488 | 20.2977 | 2 | 131.4697 | 300 | 150 | -150 | 0 | 150 | -150 | 12.1488
|  | 33.56 | 7.0744 |  | 33.56 | 7.0744 | 28.4856 | 9.6116 | 28.4856 | 9.6116 |  | 2 | 131.4697 | 300 | 150 | -150 | 0 | 150 | -150 | 9.6116
| 14 | 23.4112 | 12.1488 |  | 23.4112 | 12.1488 |  |  | 28.4856 | 9.6116 |  | 2 | 131.4697 | 300 | 150 | -150 | 0 | 150 | -150 | 9.6116
[9 empty] | 28.4856 | 9.6116 | 20.2977 | 2.5372 | 134.0069 | 337.806 | 168.903 | -168.903 | 37.806 | 150 | -150 | 9.6116
|  | 28.4856 | 2 |  | 28.4856 | 2 | 25.9484 | 7.0744 | 25.9484 | 7.0744 |  | 2.5372 | 134.0069 | 337.806 | 168.903 | -168.903 | 37.806 | 150 | -150 | 7.0744
| 15 | 23.4112 | 12.1488 |  | 23.4112 | 12.1488 |  |  | 25.9484 | 7.0744 |  | 2.5372 | 134.0069 | 337.806 | 168.903 | -168.903 | 37.806 | 150 | -150 | 7.0744
[9 empty] | 25.9484 | 7.0744 | 20.2977 | 3.5882 | 137.5951 | 337.806 | 168.903 | -168.903 | 37.806 | 150 | -150 | 7.0744
|  | 23.4112 | 2 |  | 23.4112 | 2 | 23.4112 | 7.0744 | 23.4112 | 7.0744 |  | 3.5882 | 137.5951 | 337.806 | 168.903 | -168.903 | 37.806 | 150 | -150 | 7.0744
| 16 | 23.4112 | 12.1488 |  | 23.4112 | 12.1488 |  |  | 23.4112 | 7.0744 |  | 3.5882 | 137.5951 | 337.806 | 168.903 | -168.903 | 37.806 | 150 | -150 | 7.0744
[9 empty] | 23.4112 | 7.0744 | 20.2977 | 2.5372 | 140.1323 | 300 | 150 | -150 | -5.6843e-14 | 150 | -150 | 7.0744
|  | 0 | 12.1488 |  | 0 | 12.1488 | 0 | 7.0744 | 0 | 7.0744 |  | 2.5372 | 140.1323 | 300 | 150 | -150 | -5.6843e-14 | 150 | -150 | 7.0744 |  |  | l | #REF! | (
S5 | 17 | 0 | 2 |  | 0 | 2 |  |  | 0 | 7.0744 |  | 2.5372 | 140.1323 | 300 | 150 | -150 | -5.6843e-14 | 150 | -150 | 7.0744
[9 empty] | 0 | 7.0744 | 20.2977 | 23.4112 | 163.5434 | 300 | 150 | -150 | -5.6843e-14 | 150 | -150 | 7.0744
S2 (Calc) | [12 empty] | 78.8536 | 575.4611
|  |  | A | L | d
|  | S1 | 0 | 0
|  | S2 | 575.4611 | 78.8536 | 78.8536
|  | S3 | 934.4507 | 128.0447 | 49.1912
|  | S4 | 300 | 131.4697 | 3.425
|  | S5 | 300 | 163.5434 | 32.0737

## Guides
Guides |  | x | y | x | y |  | x1 | y1 | x2 | y2 | a | b | x | y | l
|  | 0 | 12.1488 | 0 | 12.1488
| 1 | 35.56 | 12.1488 | 35.56 | 12.1488
|  | 4 | 86.36 | 4 | 86.36
| 2 | 4 | 0 | 4 | 0
|  | 35.56 | 7.2984 | 35.56 | 7.2984 | Panel E | 20.74 | 70.6393 | 31.6126 | 24.1697 | -4.274 | 159.2826
| 3 | 17.0618 | 86.36 | 17.0618 | 86.36 | Panel G | 35.56 | 0 | 35.56 | 86.36 |  |  | 35.56 | 7.2984 | 36.3012
[7 empty] | 35.56 | 86.36 | 0 | 86.36 | 0 | 86.36 | 17.0618 | 86.36 | 88.0293
|  |  |  | 0 | 0
| 4 |  |  | 0 | 0
|  |  |  | 0 | 0
| 5 |  |  | 0 | 0
|  |  |  | 0 | 0
| 6 |  |  | 0 | 0
|  | 0 | 0 | 0 | 0
| X | 0 | 86.36 | 0 | 86.36
|  | 0 | 0 | 0 | 0
| Y | 86.36 | 0 | 86.36 | 0